## obs_details
wq_sourcecode | Location_Code | location_name | obsYear | obsSeason | Lab_Sample_No | obs_Date | pH | ph_LevelName | EC | EC_LevelName | TDS_mg_l | TSS_mg_l | NH3_mg_l | NO3_mg_l | Total_P_mg_l | DO_mg_l | COD_mg_l | BOD_mg_l | T_ALK | T_HARD | Ca_mg_l | Mg_mg_l | Na_mg_l | K_mg_l | Cl_mg_l | So4_mg_l | CO3_mg_l | HCO3_mg_l | RSC_meq_l | RSC_LevelName | SAR_meq_l | SAR_LevelName | F_mg_l | B_mg_l | Fe_mg_l | Total_coliform_MPN | Faecal_coliform_MPN | obs_remark
NHP | NHP_001 | Netravthy at Uppinangadi: | 2000-2001 | WINTER | 5 | 2001-01-19 | 8 | within Range | 50 | Low Electrical Conductivity | 38 | 10 | 0.05 | 0.58 | 0.02 | 9.1 | 9.6 | 2.1 | 80 | 48 | 13.6 | 3.4 | 14 | 15.3 | 14 | 5 | 0 | 79.2 | 0.4 | Low RSC | 0.9 | Low Sodium Adsorption Ratio (SAR) | 0.1 | 0 | 0.03 | 9999 | 9999 | Test Remark
NHP | NHP_001 | Netravthy at Uppinangadi: | 2000-2001 | SUMMER | 8 | 2001-03-18 | 8.7 | High pH | 70 | Low Electrical Conductivity | 57 | 12 | 0.5 | 0.64 | 0.03 | 9.7 | 11 | 5.3 | 74 | 56 | 14.4 | 4.9 | 20 | 3.8 | 16 | 6 | 0 | 45.1 | 0 | Low RSC | 1.2 | Low Sodium Adsorption Ratio (SAR) | 0.2 | 0 | 0.05 | 9999 | 9999
NHP | NHP_001 | Netravthy at Uppinangadi: | 2000-2001 | SUMMER | 21 | 2001-05-31 | 6.9 | within Range | 51 | Low Electrical Conductivity | 33 | 14 | 0.09 | 0.68 | 0.04 | 7.5 | 8 | 1.5 | 40 | 40 | 6.4 | 5.8 | 13 | 1.9 | 16 | 4 | 0 | 40 | 0 | Low RSC | 2.8 | Low Sodium Adsorption Ratio (SAR) | 0.9 | 0.1 | 0.22 | 9999 | 9999
NHP | NHP_001 | Netravthy at Uppinangadi: | 2001-2002 | SUMMER | 24 | 2001-06-21 | 7.5 | within Range | 226 | Low Electrical Conductivity | 130 | 10 | 0.15 | 0.22 | 0.03 | 8 | 6 | 2.8 | 68 | 42 | 8.8 | 4.9 | 21 | 14.3 | 22 | 1 | 0 | 67.8 | 0.3 | Low RSC | 1.4 | Low Sodium Adsorption Ratio (SAR) | 0.2 | 0 | 0.04 | 9999 | 9999
NHP | NHP_001 | Netravthy at Uppinangadi: | 2001-2002 | MONSOON | 31 | 2001-07-24 | 7.7 | within Range | 300 | Low Electrical Conductivity | 269 | 11 | 0.16 | 0.22 | 0.06 | 6.4 | 6 | 0.1 | 60 | 14 | 4 | 1 | 27 | 15.5 | 12 | 10 | 0 | 59.7 | 0.7 | Low RSC | 3.1 | Low Sodium Adsorption Ratio (SAR) | 0.1 | 0 | 0.03 | 9999 | 9999
NHP | NHP_001 | Netravthy at Uppinangadi: | 2001-2002 | MONSOON | 41 | 2001-09-26 | 7.9 | within Range | 43 | Low Electrical Conductivity | 28 | 26 | 0.1 | 0.32 | 0.03 | 7.1 | 4 | 1.2 | 50 | 18 | 2.4 | 2.9 | 21 | 15.4 | 12 | 8 | 0 | 49.6 | 0.5 | Low RSC | 2.1 | Low Sodium Adsorption Ratio (SAR) | 0.1 | 0 | 0.04 | 9999 | 9999
NHP | NHP_001 | Netravthy at Uppinangadi: | 2001-2002 | WINTER | 50 | 2001-11-28 | 7.4 | within Range | 48 | Low Electrical Conductivity | 32 | 4 | 0.06 | 0.56 | 0.05 | 3.5 | 4 | 0.3 | 44 | 32 | 8 | 2.9 | 18 | 3.8 | 26 | 2 | 0 | 43.9 | 0.1 | Low RSC | 1.4 | Low Sodium Adsorption Ratio (SAR) | 0.5 | 0 | 0.28 | 9999 | 9999
NHP | NHP_001 | Netravthy at Uppinangadi: | 2001-2002 | WINTER | 60 | 2002-02-06 | 6.7 | within Range | 58 | Low Electrical Conductivity | 36 | 6 | 0.05 | 0.8 | 0.03 | 8 | 2 | 1.6 | 40 | 20 | 4.8 | 1.9 | 19 | 4.2 | 12 | 1 | 0 | 40 | 0.3 | Low RSC | 1.8 | Low Sodium Adsorption Ratio (SAR) | 0.3 | 0 | 0.07 | 9999 | 9999
NHP | NHP_001 | Netravthy at Uppinangadi: | 2002-2003 | SUMMER | 79 | 2002-06-03 | 7.8 | within Range | 67 | Low Electrical Conductivity | 46 | 159 | 0.05 | 3.84 | 0.03 | 6 | 4 | 1.3 | 44 | 28 | 4.8 | 3.8 | 10 | 3.2 | 10 | 9 | 0 | 26.8 | 0 | Low RSC | 0.8 | Low Sodium Adsorption Ratio (SAR) | 0.4 | 0 | 0.02 | 9999 | 9999
NHP | NHP_001 | Netravthy at Uppinangadi: | 2002-2003 | MONSOON | 91 | 2002-08-13 | 6.6 | within Range | 81 | Low Electrical Conductivity | 45 | 186 | 0.05 | 1.6 | 0.01 | 7.5 | 8 | 1.2 | 20 | 26 | 7.2 | 1.9 | 6 | 2.1 | 9 | 5 | 0 | 12.2 | 0 | Low RSC | 0.5 | Low Sodium Adsorption Ratio (SAR) | 0.4 | 0 | 0.2 | 9999 | 9999
NHP | NHP_001 | Netravthy at Uppinangadi: | 2002-2003 | WINTER | 108 | 2003-01-06 | 7.7 | within Range | 105 | Low Electrical Conductivity | 59 | 8 | 0.05 | 1.12 | 0.02 | 8.3 | 4 | 1.6 | 34 | 40 | 12 | 2.4 | 12 | 2.6 | 10 | 11 | 0 | 33.8 | 0 | Low RSC | 0.8 | Low Sodium Adsorption Ratio (SAR) | 0.1 | 0 | 0.05 | 9999 | 9999
NHP | NHP_001 | Netravthy at Uppinangadi: | 2002-2003 | SUMMER | 117 | 2003-03-06 | 6.9 | within Range | 85 | Low Electrical Conductivity | 48 | 6 | 0.31 | 0.06 | 0.02 | 6.3 | 4 | 0.8 | 34 | 26 | 3.2 | 4.4 | 8 | 1.2 | 6 | 1 | 0 | 34 | 0 | Low RSC | 0.7 | Low Sodium Adsorption Ratio (SAR) | 0.1 | 0 | 0.03 | 9999 | 9999
NHP | NHP_001 | Netravthy at Uppinangadi: | 2003-2004 | MONSOON | 132 | 2003-08-05 | 7.8 | within Range | 80 | Low Electrical Conductivity | 45 | 5 | 0.35 | 1.4 | 0.03 | 7.4 | 6 | 1 | 20 | 28 | 4.8 | 3.9 | 7 | 0.4 | 6 | 5 | 0 | 24.4 | 0 | Low RSC | 0.6 | Low Sodium Adsorption Ratio (SAR) | 0.7 | 0 | 0.04 | 9999 | 9999
NHP | NHP_001 | Netravthy at Uppinangadi: | 2003-2004 | WINTER | 148 | 2003-11-27 | 7.2 | within Range | 65 | Low Electrical Conductivity | 36 | 5 | 0.32 | 0.1 | 0.01 | 7.5 | 4 | 1.2 | 24 | 32 | 6.4 | 3.9 | 2 | 0.6 | 4 | 1 | 0 | 24 | 0 | Low RSC | 0.2 | Low Sodium Adsorption Ratio (SAR) | 0.7 | 0 | 0.08 | 9999 | 9999
NHP | NHP_001 | Netravthy at Uppinangadi: | 2003-2004 | WINTER | 153 | 2004-02-20 | 7.7 | within Range | 60 | Low Electrical Conductivity | 34 | 4 | 0.05 | 0.18 | 0.01 | 7 | 4 | 1 | 22 | 24 | 4.8 | 2.9 | 4 | 0.3 | 7 | 2 | 0 | 21.9 | 0 | Low RSC | 0.4 | Low Sodium Adsorption Ratio (SAR) | 0.7 | 0 | 0.09 | 9999 | 9999
NHP | NHP_001 | Netravthy at Uppinangadi: | 2004-2005 | MONSOON | 164 | 2004-08-24 | 7.5 | within Range | 58 | Low Electrical Conductivity | 32 | 9 | 0.05 | 0.24 | 0.03 | 7.3 | 2 | 0.2 | 24 | 20 | 5.6 | 1.5 | 8 | 0.3 | 6 | 1 | 7.1 | 23.9 | 0.2 | Low RSC | 0.7 | Low Sodium Adsorption Ratio (SAR) | 0.1 | 0 | 0.3 | 9999 | 9999
NHP | NHP_001 | Netravthy at Uppinangadi: | 2004-2005 | SUMMER | 185 | 2005-04-07 | 7.3 | within Range | 88 | Low Electrical Conductivity | 49 | 6 | 0.05 | 0.2 | 0.01 | 7.5 | 8 | 1.4 | 34 | 32 | 5.6 | 4.4 | 9 | 1.8 | 6 | 2 | 6.4 | 33.9 | 0.1 | Low RSC | 0.7 | Low Sodium Adsorption Ratio (SAR) | 0.1 | 0 | 0.15 | 9999 | 9999
NHP | NHP_001 | Netravthy at Uppinangadi: | 2004-2005 | SUMMER | 190 | 2005-05-20 | 6.8 | within Range | 124 | Low Electrical Conductivity | 69 | 9 | 0.06 | 0.06 | 0.01 | 6.3 | 8 | 1 | 38 | 44 | 11.2 | 3.9 | 8 | 1.7 | 9 | 2 | 2.3 | 38 | 0 | Low RSC | 0.5 | Low Sodium Adsorption Ratio (SAR) | 0.1 | 0 | 0.02 | 9999 | 9999
NHP | NHP_001 | Netravthy at Uppinangadi: | 2005-2006 | MONSOON | 202 | 2005-08-23 | 6.9 | within Range | 375 | Low Electrical Conductivity | 210 | 7 | 0.05 | 0.84 | 0.11 | 7 | 8 | 0.9 | 30 | 46 | 8.8 | 5.8 | 22 | 3.8 | 9 | 5 | 2.2 | 30 | 0 | Low RSC | 1.4 | Low Sodium Adsorption Ratio (SAR) | 0.1 | 0 | 0.09 | 9999 | 9999
NHP | NHP_001 | Netravthy at Uppinangadi: | 2005-2006 | WINTER | 213 | 2006-01-24 | 7.3 | within Range | 441 | Low Electrical Conductivity | 247 | 14 | 0.05 | 0.84 | 0.02 | 7.2 | 4 | 1 | 34 | 30 | 4 | 4.9 | 6 | 0.9 | 8 | 1 | 5.8 | 33.9 | 0.2 | Low RSC | 0.4 | Low Sodium Adsorption Ratio (SAR) | 0.1 | 0 | 0.05 | 9999 | 9999
NHP | NHP_001 | Netravthy at Uppinangadi: | 2007-2008 | WINTER | 233 | 2007-12-06 | 7.7 | within Range | 61 | Low Electrical Conductivity | 33 | 7 | 0.05 | 1.12 | 0 | 7.5 | 20 | 1.2 | 30 | 16 | 5.2 | 0.7 | 9 | 1.2 | 8 | 2 | 0 | 29.8 | 0.2 | Low RSC | 1 | Low Sodium Adsorption Ratio (SAR) | 0.4 | 0 | 0.04 | 9999 | 9999
NHP | NHP_001 | Netravthy at Uppinangadi: | 2008-2009 | SUMMER | 248 | 2008-06-27 | 8 | within Range | 80 | Low Electrical Conductivity | 72 | 173 | 0.05 | 5.02 | 0.01 | 8 | 44 | 1.1 | 28 | 32 | 5.2 | 4.6 | 11 | 1 | 15 | 2 | 0 | 27.7 | 0 | Low RSC | 0.9 | Low Sodium Adsorption Ratio (SAR) | 0.6 | 0 | 0.08 | 9999 | 9999
NHP | NHP_001 | Netravthy at Uppinangadi: | 2008-2009 | WINTER | 275 | 2009-02-12 | 7 | within Range | 59 | Low Electrical Conductivity | 20 | 9 | 0.05 | 0.7 | 0.02 | 5.9 | 22 | 3.7 | 34 | 24 | 6.8 | 1.7 | 12 | 1.6 | 5 | 2 | 3.2 | 34 | 0.2 | Low RSC | 1 | Low Sodium Adsorption Ratio (SAR) | 0.1 | 0.2 | 0.09 | 9999 | 9999
NHP | NHP_001 | Netravthy at Uppinangadi: | 2009-2010 | MONSOON | 290 | 2009-07-28 | 6.9 | within Range | 48 | Low Electrical Conductivity | 10 | 71 | 0.15 | 0.88 | 0 | 7.2 | 2.3 | 0.4 | 23 | 25 | 7.2 | 1.7 | 4 | 1.4 | 3 | 5 | 0 | 23 | 0 | Low RSC | 0.4 | Low Sodium Adsorption Ratio (SAR) | 0.3 | 0.2 | 0.3 | 9999 | 9999
NHP | NHP_001 | Netravthy at Uppinangadi: | 2009-2010 | WINTER | 305 | 2009-11-30 | 7.6 | within Range | 44 | Low Electrical Conductivity | 34 | 28 | 0.05 | 0.72 | 0.02 | 9 | 17.3 | 2.1 | 28 | 16 | 4.4 | 1.2 | 5 | 0.9 | 3 | 4 | 0 | 27.9 | 0.1 | Low RSC | 0.5 | Low Sodium Adsorption Ratio (SAR) | 0.1 | 0.3 | 0.04 | 9999 | 9999
NHP | NHP_001 | Netravthy at Uppinangadi: | 2009-2010 | SUMMER | 319 | 2010-04-06 | 8 | within Range | 73 | Low Electrical Conductivity | 55 | 6 | 0.05 | 0.64 | 0.04 | 9.5 | 27.2 | 5.2 | 32 | 31 | 7.2 | 3.2 | 3 | 2.1 | 4 | 16 | 0 | 19.5 | 0 | Low RSC | 0.2 | Low Sodium Adsorption Ratio (SAR) | 0.1 | 0.3 | 0.05 | 9999 | 9999
NHP | NHP_001 | Netravthy at Uppinangadi: | 2010-2011 | MONSOON | 325 | 2010-07-06 | 7.2 | within Range | 45 | Low Electrical Conductivity | 38 | 30 | 0.09 | 1.92 | 0.01 | 8 | 16.9 | 1.7 | 21 | 26 | 5.6 | 2.9 | 6 | 2.5 | 6 | 5 | 3.1 | 21 | 0 | Low RSC | 0.5 | Low Sodium Adsorption Ratio (SAR) | 0.1 | 0 | 0.03 | 9999 | 9999
NHP | NHP_001 | Netravthy at Uppinangadi: | 2010-2011 | WINTER | 354 | 2010-12-29 | 7.9 | within Range | 48 | Low Electrical Conductivity | 28 | 5 | 0.18 | 0.72 | 0.03 | 7.5 | 18.7 | 3.6 | 30 | 28 | 5.6 | 3.4 | 5 | 0.9 | 4 | 6 | 0 | 29.7 | 0 | Low RSC | 0.4 | Low Sodium Adsorption Ratio (SAR) | 0.5 | 0.2 | 0.04 | 9999 | 9999
NHP | NHP_001 | Netravthy at Uppinangadi: | 2010-2011 | SUMMER | 372 | 2011-04-28 | 8.2 | within Range | 60 | Low Electrical Conductivity | 44 | 5 | 0.06 | 0.46 | 0.01 | 8 | 12.4 | 2.5 | 27 | 30 | 4.8 | 4.4 | 6 | 1.2 | 9 | 12 | 0 | 26.5 | 0 | Low RSC | 0.4 | Low Sodium Adsorption Ratio (SAR) | 0.2 | 0.2 | 0.03 | 9999 | 9999
NHP | NHP_001 | Netravthy at Uppinangadi: | 2011-2012 | MONSOON | 389 | 2011-08-25 | 7.6 | within Range | 43 | Low Electrical Conductivity | 33 | 60 | 0.06 | 1.42 | 0.05 | 7.2 | 8 | 1 | 24 | 24 | 4.8 | 2.9 | 3 | 0.7 | 4 | 13 | 0 | 14.6 | 0 | Low RSC | 0.3 | Low Sodium Adsorption Ratio (SAR) | 0.2 | 0.2 | 0.05 | 9999 | 9999
NHP | NHP_001 | Netravthy at Uppinangadi: | 2011-2012 | WINTER | 406 | 2011-12-28 | 8.1 | within Range | 60 | Low Electrical Conductivity | 36 | 5 | 0.06 | 0.9 | 0.03 | 11.5 | 14.5 | 1.4 | 30 | 34 | 4.8 | 5.3 | 4 | 0.8 | 4 | 9 | 0 | 29.6 | 0 | Low RSC | 0.3 | Low Sodium Adsorption Ratio (SAR) | 0.2 | 0.2 | 0.22 | 9999 | 9999
NHP | NHP_001 | Netravthy at Uppinangadi: | 2011-2012 | WINTER | 413 | 2012-02-22 | 8.2 | within Range | 65 | Low Electrical Conductivity | 37 | 10 | 0.05 | 0.64 | 0.01 | 10 | 22.2 | 2.5 | 28 | 30 | 6.4 | 3.4 | 4 | 0.6 | 4 | 10 | 0 | 27.5 | 0 | Low RSC | 0.3 | Low Sodium Adsorption Ratio (SAR) | 0.3 | 0.2 | 0.04 | 9999 | 9999
NHP | NHP_001 | Netravthy at Uppinangadi: | 2012-2013 | SUMMER | 430 | 2012-06-28 | 8.3 | within Range | 40 | Low Electrical Conductivity | 26 | 10 | 0.06 | 1.64 | 0.1 | 7.2 | 17.6 | 1.2 | 28 | 40 | 12 | 2.4 | 5 | 1.1 | 6 | 13 | 0 | 27.4 | 0 | Low RSC | 0.3 | Low Sodium Adsorption Ratio (SAR) | 0.3 | 0.2 | 99 | 9999 | 9999
NHP | NHP_001 | Netravthy at Uppinangadi: | 2012-2013 | MONSOON | 438 | 2012-08-28 | 7.9 | within Range | 78 | Low Electrical Conductivity | 30 | 27 | 0.07 | 0.72 | 0.02 | 9.4 | 22.8 | 1.6 | 21 | 24 | 6.8 | 1.7 | 4 | 0.6 | 5 | 6 | 0 | 20.8 | 0 | Low RSC | 0.4 | Low Sodium Adsorption Ratio (SAR) | 0.2 | 0.2 | 0.04 | 9999 | 9999
NHP | NHP_001 | Netravthy at Uppinangadi: | 2012-2013 | MONSOON | 445 | 2012-10-30 | 7.1 | within Range | 62 | Low Electrical Conductivity | 47 | 8 | 0.06 | 0.5 | 0.06 | 6.3 | 8.8 | 0.9 | 40 | 38 | 12 | 1.9 | 5 | 0.9 | 4 | 9 | 4.7 | 39.9 | 0.1 | Low RSC | 0.3 | Low Sodium Adsorption Ratio (SAR) | 0.3 | 0.2 | 0.28 | 9999 | 9999
NHP | NHP_001 | Netravthy at Uppinangadi: | 2013-2014 | SUMMER | 478 | 2013-06-13 | 8.2 | within Range | 68 | Low Electrical Conductivity | 56 | 6 | 0.09 | 0.64 | 0.01 | 7.5 | 10.4 | 1 | 40 | 40 | 12 | 2.4 | 6 | 2.5 | 6 | 5 | 0 | 39.3 | 0 | Low RSC | 0.4 | Low Sodium Adsorption Ratio (SAR) | 0.3 | 0.2 | 0.07 | 9999 | 9999
NHP | NHP_001 | Netravthy at Uppinangadi: | 2013-2014 | MONSOON | 483 | 2013-10-04 | 8.1 | within Range | 80 | Low Electrical Conductivity | 53 | 18 | 0.05 | 0.98 | 0.05 | 7 | 12.5 | 1.5 | 41 | 32 | 8.8 | 2.4 | 8 | 1.3 | 8 | 9 | 0 | 40.5 | 0 | Low RSC | 0.6 | Low Sodium Adsorption Ratio (SAR) | 0.3 | 0.2 | 0.02 | 9999 | 9999
NHP | NHP_001 | Netravthy at Uppinangadi: | 2017-2018 | MONSOON | 633 | 2017-07-18 | 9.4 | High pH | 232 | Low Electrical Conductivity | 176 | 25 | 0.15 | 0.07 | 0.05 | 8 | 10.4 | 1.2 | 50 | 50 | 8 | 7.3 | 14 | 1.5 | 24 | 148 | 9.1 | 39.6 | 0 | Low RSC | 0.8 | Low Sodium Adsorption Ratio (SAR) | 0.5 | 0.2 | 0.71 | 9999 | 9999
NHP | NHP_001 | Netravthy at Uppinangadi: | 2017-2018 | MONSOON | 647 | 2017-10-24 | 7.8 | within Range | 272 | Low Electrical Conductivity | 185 | 20 | 0 | 0.1 | 0 | 8.5 | 21 | 2.5 | 40 | 60 | 16 | 4.9 | 11 | 1.6 | 19 | 10 | 0 | 39.7 | 0 | Low RSC | 0.6 | Low Sodium Adsorption Ratio (SAR) | 0.5 | 0.2 | 0 | 9999 | 9999
NHP | NHP_001 | Netravthy at Uppinangadi: | 2017-2018 | WINTER | 662 | 2018-02-22 | 8.2 | within Range | 210 | Low Electrical Conductivity | 179 | 6 | 0 | 0.1 | 0 | 10 | 21 | 2 | 50 | 30 | 8 | 2.4 | 10 | 1.7 | 14 | 3 | 0 | 49.2 | 0.2 | Low RSC | 0.8 | Low Sodium Adsorption Ratio (SAR) | 0.4 | 0 | 0 | 9999 | 9999
NHP | NHP_001 | Netravthy at Uppinangadi: | 2018-2019 | SUMMER | 674 | 2018-06-29 | 8 | within Range | 526 | Low Electrical Conductivity | 324 | 16 | 0 | 0.1 | 0 | 8.5 | 7.3 | 1 | 330 | 50 | 12 | 4.9 | 6 | 1.2 | 14 | 19 | 3.1 | 326.9 | 4.5 | High RSC | 0 | Low Sodium Adsorption Ratio (SAR) | 0.4 | 0.3 | 0 | 9999 | 9999
NHP | NHP_001 | Netravthy at Uppinangadi: | 2018-2019 | MONSOON | 687 | 2018-10-25 | 9.2 | High pH | 101 | Low Electrical Conductivity | 58 | 6 | 0.64 | 0.22 | 0.06 | 7.4 | 8.3 | 2 | 46 | 31 | 12 | 0.3 | 9 | 1.2 | 10 | 2 | 6 | 40 | 0.2 | Low RSC | 0.7 | Low Sodium Adsorption Ratio (SAR) | 0.4 | 0.1 | 0.01 | 9999 | 9999
NHP | NHP_001 | Netravthy at Uppinangadi: | 2018-2019 | WINTER | 697 | 2018-12-31 | 8.4 | within Range | 86 | Low Electrical Conductivity | 48 | 8 | 1.1 | 0.51 | 0.04 | 7.8 | 20.4 | 4 | 43 | 25 | 7.2 | 1.6 | 7 | 3.4 | 9 | 1 | 1 | 42.8 | 0.2 | Low RSC | 0.6 | Low Sodium Adsorption Ratio (SAR) | 0.3 | 0 | 0.01 | 9999 | 9999
NHP | NHP_001 | Netravthy at Uppinangadi: | 2019-2020 | SUMMER | 715 | 2019-06-28 | 7.5 | within Range | 84 | Low Electrical Conductivity | 48 | 5 | 0.5 | 2 | 0.03 | 8 | 18.2 | 1.4 | 28 | 22 | 6 | 1.7 | 2 | 1.7 | 11 | 5 | 0.1 | 27.8 | 0 | Low RSC | 0.2 | Low Sodium Adsorption Ratio (SAR) | 0.3 | 0.1 | 0.45 | 9999 | 9999
NHP | NHP_001 | Netravthy at Uppinangadi: | 2019-2020 | MONSOON | 721 | 2019-08-28 | 8 | within Range | 71 | Low Electrical Conductivity | 49 | 7 | 0.53 | 0.67 | 0.02 | 9.5 | 21.8 | 1.8 | 47 | 29 | 10 | 1 | 3 | 2.4 | 10 | 2 | 0.4 | 46.1 | 0 | Low RSC | 0.2 | Low Sodium Adsorption Ratio (SAR) | 0.3 | 0.1 | 0.1 | 9999 | 9999
NHP | NHP_001 | Netravthy at Uppinangadi: | 2019-2020 | WINTER | 740 | 2019-12-26 | 7.8 | within Range | 78 | Low Electrical Conductivity | 52 | 4 | 0.3 | 1.43 | 0.04 | 8.5 | 4 | 1 | 28 | 16 | 4.4 | 1.2 | 7 | 1.3 | 16 | 6 | 0.1 | 27.9 | 0 | Low RSC | 0.7 | Low Sodium Adsorption Ratio (SAR) | 0.6 | 0 | 0.07 | 9999 | 9999
NHP | NHP_001 | Netravthy at Uppinangadi: | 2019-2020 | WINTER | 746 | 2020-02-27 | 7.6 | within Range | 66 | Low Electrical Conductivity | 39 | 4 | 0.3 | 0.46 | 0.03 | 7 | 4 | 1 | 35 | 21 | 6.8 | 0.9 | 1 | 1.7 | 10 | 2 | 0.1 | 34.9 | 0 | Low RSC | 0.1 | Low Sodium Adsorption Ratio (SAR) | 0.2 | 0 | 0.03 | 9999 | 9999
NHP | NHP_001 | Netravthy at Uppinangadi: | 2020-2021 | MONSOON | 758 | 2020-08-31 | 7.2 | within Range | 77 | Low Electrical Conductivity | 54 | 4 | 0.6 | 1.37 | 0.02 | 6.5 | 4 | 1 | 24 | 19 | 4.4 | 1.9 | 10 | 4.5 | 14 | 4 | 0 | 23.6 | 0 | Low RSC | 1 | Low Sodium Adsorption Ratio (SAR) | 0.4 | 0.1 | 0.1 | 9999 | 9999
NHP | NHP_001 | Netravthy at Uppinangadi: | 2020-2021 | MONSOON | 768 | 2020-10-27 | 7.1 | within Range | 55 | Low Electrical Conductivity | 41 | 4 | 0.3 | 1.46 | 0.03 | 7 | 4 | 1 | 24 | 15 | 4.4 | 1 | 4 | 4.2 | 9 | 5 | 0 | 23.6 | 0 | Low RSC | 0.4 | Low Sodium Adsorption Ratio (SAR) | 0.3 | 0 | 0.18 | 9999 | 9999
NHP | NHP_001 | Netravthy at Uppinangadi: | 2020-2021 | WINTER | 780 | 2020-12-29 | 8 | within Range | 73 | Low Electrical Conductivity | 48 | 5 | 0.28 | 0.22 | 0.02 | 7.5 | 4 | 1 | 37 | 27 | 8.4 | 1.4 | 4.1 | 0.7 | 10 | 5 | 0.4 | 37 | 0.1 | Low RSC | 0.3 | Low Sodium Adsorption Ratio (SAR) | 0.6 | 0.1 | 0.05 | 9999 | 9999
NHP | NHP_002 | Bhadra at Balehonnur | 2000-2001 | WINTER | 7 | 2001-01-24 | 7.5 | within Range | 70 | Low Electrical Conductivity | 59 | 10 | 0.08 | 1.3 | 0.08 | 7 | 19.2 | 2 | 68 | 72 | 11.2 | 10.7 | 37 | 15 | 68 | 5 | 0 | 67.8 | 0 | Low RSC | 1.9 | Low Sodium Adsorption Ratio (SAR) | 0.1 | 0 | 0.07 | 9999 | 9999
NHP | NHP_002 | Bhadra at Balehonnur | 2000-2001 | SUMMER | 12 | 2001-03-31 | 7.2 | within Range | 70 | Low Electrical Conductivity | 56 | 12 | 0.41 | 0.84 | 0.06 | 8.8 | 5 | 0.5 | 50 | 62 | 12.8 | 7.3 | 35 | 3.8 | 60 | 3 | 0 | 49.9 | 0 | Low RSC | 1.9 | Low Sodium Adsorption Ratio (SAR) | 0.3 | 0 | 0.17 | 9999 | 9999
NHP | NHP_002 | Bhadra at Balehonnur | 2000-2001 | SUMMER | 19 | 2001-05-25 | 7.1 | within Range | 91 | Low Electrical Conductivity | 73 | 13 | 0.08 | 0.31 | 0.07 | 6.5 | 8 | 2.5 | 54 | 50 | 9.6 | 6.3 | 12 | 9.2 | 16 | 9 | 0 | 53.9 | 0 | Low RSC | 0.7 | Low Sodium Adsorption Ratio (SAR) | 0.1 | 0 | 0.2 | 9999 | 9999
NHP | NHP_002 | Bhadra at Balehonnur | 2001-2002 | MONSOON | 43 | 2001-10-10 | 7.6 | within Range | 60 | Low Electrical Conductivity | 33 | 13 | 0.3 | 0.26 | 0.1 | 7.5 | 4 | 3 | 44 | 26 | 4.8 | 3.4 | 17 | 13.7 | 16 | 14 | 0 | 43.8 | 0.2 | Low RSC | 1.4 | Low Sodium Adsorption Ratio (SAR) | 0.2 | 0 | 0.12 | 9999 | 9999
NHP | NHP_002 | Bhadra at Balehonnur | 2001-2002 | WINTER | 58 | 2001-12-27 | 7.2 | within Range | 83 | Low Electrical Conductivity | 70 | 10 | 0.05 | 1.4 | 0.02 | 7.9 | 2 | 2 | 46 | 32 | 4 | 5.3 | 15 | 13 | 12 | 10 | 0 | 45.9 | 0.1 | Low RSC | 1.2 | Low Sodium Adsorption Ratio (SAR) | 0.3 | 0 | 0.05 | 9999 | 9999
NHP | NHP_002 | Bhadra at Balehonnur | 2001-2002 | WINTER | 67 | 2002-02-27 | 7.7 | within Range | 90 | Low Electrical Conductivity | 75 | 7 | 0.28 | 1.4 | 0.13 | 5.3 | 8 | 1.8 | 42 | 58 | 6.4 | 10.2 | 10 | 8.4 | 18 | 3 | 0 | 51.2 | 0 | Low RSC | 0.6 | Low Sodium Adsorption Ratio (SAR) | 0.2 | 0 | 0.04 | 9999 | 9999
NHP | NHP_002 | Bhadra at Balehonnur | 2001-2002 | SUMMER | 73 | 2002-04-29 | 8.1 | within Range | 163 | Low Electrical Conductivity | 144 | 29 | 0.15 | 1.43 | 0.1 | 6 | 20 | 3.7 | 56 | 58 | 14.4 | 5.3 | 5 | 2.9 | 10 | 13 | 0 | 55.3 | 0 | Low RSC | 0.3 | Low Sodium Adsorption Ratio (SAR) | 0.1 | 0.1 | 0.02 | 9999 | 9999
NHP | NHP_002 | Bhadra at Balehonnur | 2002-2003 | SUMMER | 85 | 2002-06-28 | 7.3 | within Range | 49 | Low Electrical Conductivity | 49 | 22 | 0.22 | 0.97 | 0.01 | 10 | 4 | 3.9 | 36 | 30 | 6.4 | 3.4 | 4 | 0.5 | 8 | 3 | 0 | 22 | 0 | Low RSC | 0.4 | Low Sodium Adsorption Ratio (SAR) | 0.1 | 0 | 0.05 | 9999 | 9999
NHP | NHP_002 | Bhadra at Balehonnur | 2002-2003 | MONSOON | 88 | 2002-08-06 | 6.8 | within Range | 63 | Low Electrical Conductivity | 63 | 32 | 0.05 | 1.34 | 0.03 | 7.1 | 2 | 3 | 20 | 26 | 4 | 3.9 | 4 | 2.3 | 10 | 2 | 0 | 20 | 0 | Low RSC | 0.4 | Low Sodium Adsorption Ratio (SAR) | 0.8 | 0 | 0.01 | 9999 | 9999
NHP | NHP_002 | Bhadra at Balehonnur | 2002-2003 | WINTER | 105 | 2002-12-27 | 7.7 | within Range | 74 | Low Electrical Conductivity | 74 | 33 | 0.06 | 0.76 | 0.04 | 7.9 | 4 | 1.2 | 34 | 34 | 5.6 | 4.9 | 7 | 1.2 | 5 | 5 | 0 | 33.8 | 0 | Low RSC | 0.5 | Low Sodium Adsorption Ratio (SAR) | 0.1 | 0 | 0.05 | 9999 | 9999
NHP | NHP_002 | Bhadra at Balehonnur | 2002-2003 | WINTER | 112 | 2003-02-06 | 7.5 | within Range | 81 | Low Electrical Conductivity | 81 | 12 | 0.06 | 0.92 | 0.03 | 10.7 | 24 | 6 | 28 | 36 | 4 | 6.3 | 6 | 1.3 | 6 | 8 | 0 | 27.9 | 0 | Low RSC | 0.5 | Low Sodium Adsorption Ratio (SAR) | 0.1 | 0 | 0.06 | 9999 | 9999
NHP | NHP_002 | Bhadra at Balehonnur | 2002-2003 | SUMMER | 121 | 2003-04-29 | 8 | within Range | 115 | Low Electrical Conductivity | 115 | 10 | 0.29 | 0.74 | 0.01 | 5.6 | 4 | 3.3 | 40 | 48 | 8.8 | 6.3 | 10 | 2.6 | 6 | 17 | 0 | 39.6 | 0 | Low RSC | 0.6 | Low Sodium Adsorption Ratio (SAR) | 0.5 | 0 | 0.05 | 9999 | 9999
NHP | NHP_002 | Bhadra at Balehonnur | 2003-2004 | SUMMER | 127 | 2003-06-26 | 7.7 | within Range | 73 | Low Electrical Conductivity | 73 | 17 | 0.35 | 1.2 | 0.01 | 9 | 6 | 0.2 | 18 | 20 | 5.6 | 1.5 | 7 | 0.9 | 9 | 1 | 0 | 22 | 0 | Low RSC | 0.6 | Low Sodium Adsorption Ratio (SAR) | 0.7 | 0 | 0.04 | 9999 | 9999
NHP | NHP_002 | Bhadra at Balehonnur | 2003-2004 | MONSOON | 136 | 2003-08-28 | 7.7 | within Range | 75 | Low Electrical Conductivity | 75 | 8 | 0.27 | 0.7 | 0.01 | 8.1 | 8 | 1.1 | 26 | 32 | 5.6 | 4.4 | 4 | 0.8 | 9 | 3 | 0 | 25.9 | 0 | Low RSC | 0.3 | Low Sodium Adsorption Ratio (SAR) | 0.4 | 0 | 0.04 | 9999 | 9999
NHP | NHP_002 | Bhadra at Balehonnur | 2003-2004 | WINTER | 141 | 2003-11-04 | 7.5 | within Range | 110 | Low Electrical Conductivity | 61 | 5 | 0.35 | 0.9 | 0.01 | 7.8 | 8 | 0.6 | 40 | 30 | 6.4 | 3.4 | 12 | 1.2 | 13 | 2 | 0 | 39.9 | 0.1 | Low RSC | 1 | Low Sodium Adsorption Ratio (SAR) | 0.4 | 0 | 0.05 | 9999 | 9999
NHP | NHP_002 | Bhadra at Balehonnur | 2003-2004 | SUMMER | 155 | 2004-03-25 | 7.6 | within Range | 97 | Low Electrical Conductivity | 77 | 36 | 0.05 | 0.3 | 0.03 | 4.7 | 16 | 1.5 | 34 | 44 | 8.8 | 5.3 | 5 | 0.9 | 6 | 14 | 0 | 33.9 | 0 | Low RSC | 0.3 | Low Sodium Adsorption Ratio (SAR) | 0.8 | 0 | 0.01 | 9999 | 9999
NHP | NHP_002 | Bhadra at Balehonnur | 2003-2004 | SUMMER | 159 | 2004-05-27 | 6.9 | within Range | 102 | Low Electrical Conductivity | 61 | 39 | 0.29 | 0.78 | 0.01 | 7.1 | 28 | 2 | 30 | 46 | 5.6 | 7.8 | 5 | 0.5 | 12 | 43 | 2.3 | 30 | 0 | Low RSC | 0.3 | Low Sodium Adsorption Ratio (SAR) | 0.1 | 0 | 0.02 | 9999 | 9999
NHP | NHP_002 | Bhadra at Balehonnur | 2004-2005 | MONSOON | 168 | 2004-09-27 | 7.6 | within Range | 90 | Low Electrical Conductivity | 65 | 15 | 0.05 | 0.2 | 0.01 | 9.8 | 20 | 3 | 28 | 38 | 6.4 | 5.3 | 1 | 1.6 | 5 | 2 | 0 | 27.9 | 0 | Low RSC | 0.1 | Low Sodium Adsorption Ratio (SAR) | 0.1 | 0 | 0 | 9999 | 9999
NHP | NHP_002 | Bhadra at Balehonnur | 2004-2005 | WINTER | 175 | 2004-11-30 | 7.5 | within Range | 110 | Low Electrical Conductivity | 62 | 13 | 0.21 | 0.13 | 0.01 | 8.3 | 12 | 0.8 | 42 | 46 | 8 | 6.3 | 7 | 1.5 | 10 | 2 | 0 | 41.9 | 0 | Low RSC | 0.5 | Low Sodium Adsorption Ratio (SAR) | 0.4 | 0 | 0.02 | 9999 | 9999
NHP | NHP_002 | Bhadra at Balehonnur | 2004-2005 | SUMMER | 182 | 2005-03-29 | 7.6 | within Range | 130 | Low Electrical Conductivity | 72 | 15 | 0.15 | 0.46 | 0.02 | 6.9 | 8 | 1.5 | 48 | 58 | 9.6 | 8.3 | 15 | 3.9 | 8 | 18 | 0 | 47.8 | 0 | Low RSC | 0.9 | Low Sodium Adsorption Ratio (SAR) | 0.2 | 0 | 0.08 | 9999 | 9999
NHP | NHP_002 | Bhadra at Balehonnur | 2004-2005 | SUMMER | 192 | 2005-05-27 | 7.4 | within Range | 152 | Low Electrical Conductivity | 85 | 5 | 0.08 | 0.52 | 0.01 | 7.2 | 8 | 0.6 | 44 | 56 | 11.2 | 6.8 | 8 | 2.8 | 7 | 9 | 0 | 43.9 | 0 | Low RSC | 0.5 | Low Sodium Adsorption Ratio (SAR) | 0.1 | 0 | 0.04 | 9999 | 9999
NHP | NHP_002 | Bhadra at Balehonnur | 2005-2006 | MONSOON | 197 | 2005-07-27 | 6.9 | within Range | 95 | Low Electrical Conductivity | 53 | 15 | 0.33 | 3 | 0.01 | 4.3 | 8 | 2 | 20 | 36 | 6.4 | 4.9 | 3 | 2.8 | 3 | 6 | 1.5 | 20 | 0 | Low RSC | 0.2 | Low Sodium Adsorption Ratio (SAR) | 0.1 | 0 | 0.09 | 9999 | 9999
NHP | NHP_002 | Bhadra at Balehonnur | 2005-2006 | MONSOON | 205 | 2005-09-30 | 7 | within Range | 546 | Low Electrical Conductivity | 306 | 11 | 0.5 | 4.52 | 0.01 | 6.8 | 9999 | 0.6 | 26 | 50 | 6.4 | 8.3 | 5 | 2.3 | 9 | 7 | 2.4 | 26 | 0 | Low RSC | 0.3 | Low Sodium Adsorption Ratio (SAR) | 0.1 | 0 | 0.05 | 9999 | 9999
NHP | NHP_002 | Bhadra at Balehonnur | 2005-2006 | WINTER | 208 | 2005-11-30 | 7.5 | within Range | 724 | Low Electrical Conductivity | 405 | 7 | 0.38 | 0.24 | 0.01 | 10.3 | 12 | 0.9 | 50 | 40 | 6.4 | 5.8 | 12 | 8.6 | 11 | 1 | 0 | 49.8 | 0 | Low RSC | 0.8 | Low Sodium Adsorption Ratio (SAR) | 0.1 | 0 | 0.04 | 9999 | 9999
NHP | NHP_002 | Bhadra at Balehonnur | 2005-2006 | SUMMER | 215 | 2006-03-02 | 6.8 | within Range | 130 | Low Electrical Conductivity | 72 | 8 | 0.11 | 0.22 | 0.01 | 6.9 | 8 | 0.6 | 44 | 56 | 9.6 | 7.8 | 6 | 1.4 | 9 | 9 | 0 | 44 | 0 | Low RSC | 0.4 | Low Sodium Adsorption Ratio (SAR) | 0.1 | 0 | 0.02 | 9999 | 9999
NHP | NHP_002 | Bhadra at Balehonnur | 2008-2009 | WINTER | 273 | 2009-02-09 | 7.3 | within Range | 96 | Low Electrical Conductivity | 54 | 19 | 0.05 | 1.48 | 0.02 | 8 | 19.8 | 5.4 | 41 | 34 | 6.8 | 4.1 | 18 | 1.7 | 8 | 1 | 6.8 | 40.9 | 0.2 | Low RSC | 1.3 | Low Sodium Adsorption Ratio (SAR) | 0.3 | 0.2 | 0.05 | 9999 | 9999
NHP | NHP_002 | Bhadra at Balehonnur | 2009-2010 | MONSOON | 288 | 2009-07-12 | 7.5 | within Range | 37 | Low Electrical Conductivity | 10 | 10 | 0.16 | 0.92 | 0.01 | 9.2 | 3.8 | 2 | 23 | 25 | 7.2 | 1.7 | 5 | 0.5 | 4 | 3 | 6.8 | 22.9 | 0.1 | Low RSC | 0.4 | Low Sodium Adsorption Ratio (SAR) | 0.3 | 0.2 | 0.01 | 9999 | 9999
NHP | NHP_002 | Bhadra at Balehonnur | 2009-2010 | WINTER | 303 | 2009-11-06 | 8.1 | within Range | 65 | Low Electrical Conductivity | 51 | 12 | 0.06 | 1.1 | 0.02 | 8.1 | 11.4 | 1.2 | 30 | 33 | 8 | 3.2 | 4 | 0.9 | 5 | 2 | 0 | 29.6 | 0 | Low RSC | 0.3 | Low Sodium Adsorption Ratio (SAR) | 0.2 | 0.3 | 0.05 | 9999 | 9999
NHP | NHP_002 | Bhadra at Balehonnur | 2010-2011 | MONSOON | 335 | 2010-09-23 | 7.7 | within Range | 71 | Low Electrical Conductivity | 55 | 35 | 0.1 | 2.04 | 0.01 | 6.5 | 10.5 | 1.5 | 34 | 34 | 6.4 | 4.4 | 4 | 0.9 | 4 | 10 | 0 | 33.8 | 0 | Low RSC | 0.3 | Low Sodium Adsorption Ratio (SAR) | 0.3 | 0.2 | 0.06 | 9999 | 9999
NHP | NHP_002 | Bhadra at Balehonnur | 2010-2011 | MONSOON | 340 | 2010-10-10 | 7.5 | within Range | 86 | Low Electrical Conductivity | 51 | 56 | 0.17 | 1.96 | 0.05 | 8 | 10.6 | 2 | 26 | 30 | 8.8 | 1.9 | 9 | 1.4 | 9 | 7 | 7.7 | 25.9 | 0.1 | Low RSC | 0.7 | Low Sodium Adsorption Ratio (SAR) | 0.3 | 0.2 | 0.01 | 9999 | 9999
NHP | NHP_002 | Bhadra at Balehonnur | 2010-2011 | WINTER | 346 | 2010-11-11 | 7.7 | within Range | 61 | Low Electrical Conductivity | 48 | 16 | 0.17 | 2.12 | 0.04 | 6.8 | 9.3 | 1.7 | 30 | 40 | 8 | 4.9 | 3 | 0.6 | 3 | 10 | 0 | 29.8 | 0 | Low RSC | 0.2 | Low Sodium Adsorption Ratio (SAR) | 0.2 | 0.2 | 0.02 | 9999 | 9999
NHP | NHP_002 | Bhadra at Balehonnur | 2010-2011 | WINTER | 356 | 2011-01-11 | 7.8 | within Range | 91 | Low Electrical Conductivity | 51 | 20 | 0.11 | 1.68 | 0.03 | 7 | 5.8 | 1.5 | 36 | 40 | 9.6 | 3.9 | 3 | 0.5 | 3 | 10 | 0 | 35.8 | 0 | Low RSC | 0.2 | Low Sodium Adsorption Ratio (SAR) | 0.3 | 0.2 | 0 | 9999 | 9999
NHP | NHP_002 | Bhadra at Balehonnur | 2010-2011 | SUMMER | 369 | 2011-04-12 | 7.8 | within Range | 78 | Low Electrical Conductivity | 60 | 10 | 0.08 | 2.7 | 0.01 | 7 | 13.3 | 1.6 | 36 | 40 | 10.4 | 3.4 | 4 | 2.9 | 8 | 11 | 0 | 35.8 | 0 | Low RSC | 0.3 | Low Sodium Adsorption Ratio (SAR) | 0.2 | 0.2 | 0.02 | 9999 | 9999
NHP | NHP_002 | Bhadra at Balehonnur | 2011-2012 | SUMMER | 377 | 2011-06-09 | 8.2 | within Range | 155 | Low Electrical Conductivity | 95 | 9 | 0.05 | 0.78 | 0.01 | 7.3 | 11.7 | 0.9 | 28 | 30 | 8 | 2.4 | 3 | 0.6 | 4 | 9 | 0 | 27.5 | 0 | Low RSC | 0.2 | Low Sodium Adsorption Ratio (SAR) | 0.2 | 0.2 | 0.08 | 9999 | 9999
NHP | NHP_002 | Bhadra at Balehonnur | 2011-2012 | MONSOON | 383 | 2011-08-05 | 7.7 | within Range | 86 | Low Electrical Conductivity | 59 | 9 | 0.05 | 0.48 | 0.02 | 6 | 7.2 | 0.5 | 40 | 40 | 10 | 3.6 | 4 | 0.8 | 6 | 4 | 0 | 39.8 | 0 | Low RSC | 0.3 | Low Sodium Adsorption Ratio (SAR) | 0.3 | 0.2 | 0.04 | 9999 | 9999
NHP | NHP_002 | Bhadra at Balehonnur | 2011-2012 | MONSOON | 397 | 2011-10-20 | 7 | within Range | 69 | Low Electrical Conductivity | 46 | 14 | 0.07 | 1.06 | 0.05 | 6.4 | 5.1 | 0.6 | 32 | 38 | 8 | 4.4 | 5 | 1 | 4 | 14 | 3.3 | 32 | 0 | Low RSC | 0.4 | Low Sodium Adsorption Ratio (SAR) | 0.3 | 0.2 | 0.09 | 9999 | 9999
NHP | NHP_002 | Bhadra at Balehonnur | 2011-2012 | WINTER | 404 | 2011-12-14 | 7.3 | within Range | 66 | Low Electrical Conductivity | 54 | 10 | 0.06 | 1.74 | 0.01 | 7.2 | 4.8 | 0.4 | 36 | 48 | 8 | 6.8 | 5 | 0.7 | 8 | 6 | 7.1 | 35.9 | 0 | Low RSC | 0.3 | Low Sodium Adsorption Ratio (SAR) | 0.3 | 0.2 | 0.23 | 9999 | 9999
NHP | NHP_002 | Bhadra at Balehonnur | 2011-2012 | SUMMER | 418 | 2012-04-18 | 7.7 | within Range | 85 | Low Electrical Conductivity | 59 | 11 | 0.06 | 2.12 | 0.07 | 7 | 5.8 | 1.4 | 36 | 42 | 9.6 | 4.4 | 6 | 1.2 | 8 | 12 | 0 | 35.8 | 0 | Low RSC | 0.4 | Low Sodium Adsorption Ratio (SAR) | 0.2 | 0.2 | 0.04 | 9999 | 9999
NHP | NHP_002 | Bhadra at Balehonnur | 2012-2013 | SUMMER | 427 | 2012-06-20 | 7.7 | within Range | 125 | Low Electrical Conductivity | 80 | 20 | 0.08 | 2.68 | 0.05 | 5.7 | 26.4 | 1.7 | 30 | 30 | 4 | 4.9 | 23 | 2.2 | 30 | 22 | 0 | 29.8 | 0 | Low RSC | 1.8 | Low Sodium Adsorption Ratio (SAR) | 0.3 | 0.2 | 0.09 | 9999 | 9999
NHP | NHP_002 | Bhadra at Balehonnur | 2012-2013 | MONSOON | 436 | 2012-08-23 | 7.7 | within Range | 327 | Low Electrical Conductivity | 220 | 7 | 0.05 | 0.62 | 0.01 | 8.5 | 7.9 | 2.5 | 156 | 160 | 40 | 14.6 | 14 | 2.1 | 20 | 6 | 0 | 155.2 | 0 | Low RSC | 0.5 | Low Sodium Adsorption Ratio (SAR) | 0.2 | 0.2 | 0.07 | 9999 | 9999
NHP | NHP_002 | Bhadra at Balehonnur | 2012-2013 | MONSOON | 442 | 2012-10-19 | 7.1 | within Range | 65 | Low Electrical Conductivity | 47 | 11 | 0.07 | 1.46 | 0.06 | 7.4 | 29 | 4.5 | 42 | 36 | 6.4 | 4.9 | 5 | 1.5 | 4 | 6 | 5.4 | 41.9 | 0.1 | Low RSC | 0.4 | Low Sodium Adsorption Ratio (SAR) | 0.3 | 0.2 | 0.17 | 9999 | 9999
NHP | NHP_002 | Bhadra at Balehonnur | 2012-2013 | WINTER | 452 | 2013-01-18 | 8.4 | within Range | 117 | Low Electrical Conductivity | 67 | 15 | 0.06 | 0.78 | 0.04 | 7.3 | 20 | 1.5 | 40 | 40 | 10 | 3.6 | 7 | 0.8 | 10 | 5 | 0 | 39.1 | 0 | Low RSC | 0.5 | Low Sodium Adsorption Ratio (SAR) | 0.2 | 0.1 | 0.2 | 9999 | 9999
NHP | NHP_002 | Bhadra at Balehonnur | 2012-2013 | WINTER | 456 | 2013-02-25 | 7.9 | within Range | 74 | Low Electrical Conductivity | 55 | 30 | 0.06 | 1.36 | 0.04 | 6 | 4 | 1 | 36 | 38 | 7.2 | 4.9 | 6 | 1.1 | 8 | 12 | 0 | 35.7 | 0 | Low RSC | 0.4 | Low Sodium Adsorption Ratio (SAR) | 0.2 | 0.2 | 0.12 | 9999 | 9999
NHP | NHP_002 | Bhadra at Balehonnur | 2012-2013 | SUMMER | 461 | 2013-04-03 | 7.8 | within Range | 86 | Low Electrical Conductivity | 56 | 24 | 0.07 | 1.1 | 0.05 | 6.5 | 20.4 | 2.5 | 40 | 40 | 9.6 | 3.9 | 5 | 1 | 8 | 13 | 0 | 39.7 | 0 | Low RSC | 0.3 | Low Sodium Adsorption Ratio (SAR) | 0.3 | 0.2 | 0.05 | 9999 | 9999
NHP | NHP_002 | Bhadra at Balehonnur | 2013-2014 | SUMMER | 468 | 2013-06-06 | 7.4 | within Range | 162 | Low Electrical Conductivity | 103 | 14 | 0.06 | 3.26 | 0.05 | 8 | 12.5 | 1.5 | 40 | 36 | 6.4 | 4.9 | 40 | 0.5 | 56 | 12 | 9.4 | 39.9 | 0.2 | Low RSC | 2.9 | Low Sodium Adsorption Ratio (SAR) | 0.3 | 0.2 | 0.04 | 9999 | 9999
NHP | NHP_002 | Bhadra at Balehonnur | 2013-2014 | MONSOON | 480 | 2013-08-29 | 8.1 | within Range | 56 | Low Electrical Conductivity | 34 | 15 | 0.06 | 1.26 | 0.07 | 7.4 | 20.8 | 1.9 | 28 | 30 | 8.8 | 1.9 | 8 | 2 | 8 | 3 | 0 | 27.6 | 0 | Low RSC | 0.6 | Low Sodium Adsorption Ratio (SAR) | 0.2 | 0.2 | 0.02 | 9999 | 9999
NHP | NHP_002 | Bhadra at Balehonnur | 2013-2014 | MONSOON | 488 | 2013-10-10 | 7.5 | within Range | 48 | Low Electrical Conductivity | 30 | 18 | 0.06 | 0.46 | 0.08 | 6.5 | 11.4 | 1.2 | 30 | 28 | 8 | 1.9 | 7 | 1.1 | 9 | 2 | 0 | 29.9 | 0 | Low RSC | 0.6 | Low Sodium Adsorption Ratio (SAR) | 0.2 | 0.2 | 0.09 | 9999 | 9999
NHP | NHP_002 | Bhadra at Balehonnur | 2013-2014 | WINTER | 491 | 2013-12-19 | 8.2 | within Range | 75 | Low Electrical Conductivity | 46 | 4 | 0.09 | 1.17 | 0.04 | 9 | 10.4 | 1.2 | 43 | 43 | 8 | 5.6 | 7 | 1.2 | 9 | 8 | 0 | 42.3 | 0 | Low RSC | 0.5 | Low Sodium Adsorption Ratio (SAR) | 0.4 | 0.3 | 0.05 | 9999 | 9999
NHP | NHP_002 | Bhadra at Balehonnur | 2013-2014 | WINTER | 499 | 2014-02-20 | 7.4 | within Range | 75 | Low Electrical Conductivity | 56 | 39 | 0.09 | 1.04 | 0.02 | 6.8 | 7.3 | 3.1 | 44 | 50 | 10.4 | 5.8 | 7 | 1.6 | 10 | 7 | 0 | 43.9 | 0 | Low RSC | 0.4 | Low Sodium Adsorption Ratio (SAR) | 0.3 | 0.2 | 0.02 | 9999 | 9999
NHP | NHP_002 | Bhadra at Balehonnur | 2014-2015 | MONSOON | 511 | 2014-07-02 | 8.2 | within Range | 110 | Low Electrical Conductivity | 110 | 9 | 0.06 | 0.88 | 0.03 | 9.5 | 26 | 4 | 84 | 87 | 18 | 10.2 | 8 | 1.9 | 15 | 9 | 1.3 | 82.7 | 0 | Low RSC | 0.4 | Low Sodium Adsorption Ratio (SAR) | 0.4 | 0.2 | 0.02 | 9999 | 9999
NHP | NHP_002 | Bhadra at Balehonnur | 2014-2015 | MONSOON | 519 | 2014-09-18 | 6.8 | within Range | 59 | Low Electrical Conductivity | 59 | 48 | 0.05 | 1.38 | 0.03 | 6.3 | 16.6 | 1.8 | 36 | 48 | 11.2 | 4.9 | 5 | 0.6 | 8 | 8 | 2.1 | 36 | 0 | Low RSC | 0.3 | Low Sodium Adsorption Ratio (SAR) | 0.4 | 0.2 | 0.02 | 9999 | 9999
NHP | NHP_002 | Bhadra at Balehonnur | 2014-2015 | SUMMER | 537 | 2015-03-10 | 8 | within Range | 75 | Low Electrical Conductivity | 75 | 18 | 0.07 | 0.76 | 0.03 | 6.3 | 12.5 | 1.3 | 40 | 44 | 8 | 5.8 | 5 | 4.1 | 8 | 28 | 0 | 39.5 | 0 | Low RSC | 0.3 | Low Sodium Adsorption Ratio (SAR) | 0.4 | 0.2 | 0.02 | 9999 | 9999
NHP | NHP_002 | Bhadra at Balehonnur | 2014-2015 | SUMMER | 543 | 2015-04-27 | 7.6 | within Range | 62 | Low Electrical Conductivity | 62 | 20 | 0.05 | 1.28 | 0.08 | 6.9 | 23 | 3.3 | 36 | 40 | 10.4 | 3.4 | 6 | 2 | 10 | 20 | 0 | 35.9 | 0 | Low RSC | 0.4 | Low Sodium Adsorption Ratio (SAR) | 0.4 | 0.2 | 0.04 | 9999 | 9999
NHP | NHP_002 | Bhadra at Balehonnur | 2015-2016 | SUMMER | 546 | 2015-06-16 | 8.2 | within Range | 93 | Low Electrical Conductivity | 76 | 48 | 0.07 | 2.34 | 0.02 | 7.5 | 13.5 | 1.5 | 56 | 76 | 12 | 11.2 | 6 | 2.3 | 10 | 19 | 0 | 55.1 | 0 | Low RSC | 0.3 | Low Sodium Adsorption Ratio (SAR) | 0.4 | 0.2 | 0.05 | 9999 | 9999
NHP | NHP_002 | Bhadra at Balehonnur | 2015-2016 | MONSOON | 554 | 2015-08-17 | 7.9 | within Range | 42 | Low Electrical Conductivity | 33 | 12 | 0.06 | 0.76 | 0.02 | 9.3 | 25 | 2.8 | 38 | 40 | 6.4 | 5.8 | 5 | 1.7 | 7 | 4 | 0 | 37.7 | 0 | Low RSC | 0.4 | Low Sodium Adsorption Ratio (SAR) | 0.3 | 0.2 | 0.01 | 9999 | 9999
NHP | NHP_002 | Bhadra at Balehonnur | 2015-2016 | MONSOON | 562 | 2015-10-05 | 8.1 | within Range | 66 | Low Electrical Conductivity | 53 | 40 | 0.06 | 3.28 | 0.02 | 6.8 | 18.7 | 2 | 48 | 50 | 16 | 2.4 | 6 | 1.2 | 9 | 8 | 0 | 47.3 | 0 | Low RSC | 0.4 | Low Sodium Adsorption Ratio (SAR) | 0.3 | 0.2 | 0.05 | 9999 | 9999
NHP | NHP_002 | Bhadra at Balehonnur | 2015-2016 | WINTER | 566 | 2015-12-07 | 8.1 | within Range | 106 | Low Electrical Conductivity | 64 | 12 | 0.06 | 3.2 | 0.02 | 8.2 | 10.4 | 1.2 | 70 | 50 | 8 | 7.3 | 8 | 5 | 11 | 6 | 0 | 69.1 | 0.2 | Low RSC | 0.5 | Low Sodium Adsorption Ratio (SAR) | 0.4 | 0.2 | 0.06 | 9999 | 9999
NHP | NHP_002 | Bhadra at Balehonnur | 2015-2016 | WINTER | 574 | 2016-02-08 | 8 | within Range | 116 | Low Electrical Conductivity | 76 | 29 | 0.07 | 0.66 | 0.04 | 8 | 15.6 | 1.8 | 60 | 50 | 12 | 4.9 | 10 | 1.1 | 14 | 7 | 0 | 59.4 | 0 | Low RSC | 0.6 | Low Sodium Adsorption Ratio (SAR) | 0.5 | 0.2 | 0.05 | 9999 | 9999
NHP | NHP_002 | Bhadra at Balehonnur | 2016-2017 | MONSOON | 595 | 2016-08-10 | 7.2 | within Range | 417 | Low Electrical Conductivity | 293 | 43 | 0.09 | 1.88 | 0.03 | 6.5 | 13.5 | 2 | 100 | 90 | 20 | 9.7 | 18 | 2.2 | 24 | 19 | 0 | 99.8 | 0 | Low RSC | 0.8 | Low Sodium Adsorption Ratio (SAR) | 0.5 | 0.2 | 0.04 | 9999 | 9999
NHP | NHP_002 | Bhadra at Balehonnur | 2016-2017 | WINTER | 603 | 2016-11-02 | 8.7 | High pH | 312 | Low Electrical Conductivity | 212 | 36 | 0.08 | 0.64 | 0.03 | 7.5 | 8.3 | 1 | 50 | 50 | 16 | 2.4 | 10 | 2.1 | 14 | 4 | 2.3 | 47.5 | 0 | Low RSC | 0.6 | Low Sodium Adsorption Ratio (SAR) | 0.5 | 0.2 | 0.04 | 9999 | 9999
NHP | NHP_002 | Bhadra at Balehonnur | 2016-2017 | WINTER | 610 | 2016-12-20 | 8.2 | within Range | 423 | Low Electrical Conductivity | 278 | 20 | 0.1 | 7.58 | 0.06 | 7 | 21 | 2.5 | 180 | 170 | 36 | 19.4 | 16 | 1.7 | 29 | 30 | 2.6 | 177.3 | 0 | Low RSC | 0.5 | Low Sodium Adsorption Ratio (SAR) | 0.5 | 0.2 | 0.05 | 9999 | 9999
NHP | NHP_002 | Bhadra at Balehonnur | 2016-2017 | SUMMER | 620 | 2017-04-17 | 7.8 | within Range | 742 | Low Electrical Conductivity | 472 | 22 | 0.08 | 0.88 | 0.03 | 7.5 | 4.2 | 0.5 | 70 | 60 | 12 | 7.3 | 6 | 1 | 9 | 16 | 0 | 69.5 | 0 | Low RSC | 0.3 | Low Sodium Adsorption Ratio (SAR) | 0.6 | 0.2 | 0.09 | 9999 | 9999
NHP | NHP_002 | Bhadra at Balehonnur | 2017-2018 | SUMMER | 628 | 2017-06-07 | 8 | within Range | 262 | Low Electrical Conductivity | 210 | 32 | 0.08 | 1.18 | 0.05 | 6.5 | 10.4 | 1 | 80 | 60 | 8 | 9.7 | 6 | 1.8 | 9 | 21 | 0 | 79.2 | 0.1 | Low RSC | 0.3 | Low Sodium Adsorption Ratio (SAR) | 0.5 | 0.2 | 0.02 | 9999 | 9999
NHP | NHP_002 | Bhadra at Balehonnur | 2017-2018 | MONSOON | 637 | 2017-08-09 | 8.1 | within Range | 205 | Low Electrical Conductivity | 140 | 28 | 0 | 0.22 | 0.03 | 6 | 5.2 | 0.5 | 40 | 50 | 8 | 7.3 | 10 | 1.2 | 14 | 7 | 0 | 39.4 | 0 | Low RSC | 0.6 | Low Sodium Adsorption Ratio (SAR) | 0.4 | 0 | 0.09 | 9999 | 9999
NHP | NHP_002 | Bhadra at Balehonnur | 2017-2018 | MONSOON | 641 | 2017-10-09 | 7.5 | within Range | 229 | Low Electrical Conductivity | 157 | 18 | 0 | 0.1 | 0.02 | 6.5 | 20.8 | 3 | 80 | 50 | 16 | 2.4 | 8 | 1.3 | 14 | 10 | 0 | 79.7 | 0.3 | Low RSC | 0.5 | Low Sodium Adsorption Ratio (SAR) | 0.5 | 0.3 | 0.05 | 9999 | 9999
NHP | NHP_002 | Bhadra at Balehonnur | 2017-2018 | WINTER | 649 | 2017-12-11 | 8 | within Range | 584 | Low Electrical Conductivity | 352 | 16 | 0 | 0.1 | 0.03 | 6.5 | 10.4 | 1.5 | 30 | 40 | 8 | 4.9 | 6 | 0.5 | 9 | 8 | 0 | 36.6 | 0 | Low RSC | 0.4 | Low Sodium Adsorption Ratio (SAR) | 0.5 | 0 | 0.08 | 9999 | 9999
NHP | NHP_002 | Bhadra at Balehonnur | 2017-2018 | WINTER | 657 | 2018-02-07 | 7.4 | within Range | 163 | Low Electrical Conductivity | 121 | 30 | 0 | 0.1 | 0.03 | 6.5 | 8.3 | 1 | 60 | 60 | 16 | 4.9 | 10 | 1.8 | 14 | 1 | 0 | 59.8 | 0 | Low RSC | 0.6 | Low Sodium Adsorption Ratio (SAR) | 0.5 | 0 | 0.07 | 9999 | 9999
NHP | NHP_002 | Bhadra at Balehonnur | 2017-2018 | SUMMER | 664 | 2018-04-03 | 10.2 | High pH | 452 | Low Electrical Conductivity | 293 | 10 | 0 | 0.1 | 0.03 | 9 | 21 | 2.5 | 280 | 170 | 40 | 17 | 6 | 1 | 9 | 6 | 22.5 | 257.5 | 3.8 | High RSC | 0.2 | Low Sodium Adsorption Ratio (SAR) | 0.4 | 0.2 | 0.09 | 9999 | 9999
NHP | NHP_002 | Bhadra at Balehonnur | 2018-2019 | SUMMER | 668 | 2018-06-12 | 8.1 | within Range | 350 | Low Electrical Conductivity | 248 | 17 | 0 | 0.1 | 0.08 | 9 | 10.4 | 1.5 | 40 | 60 | 16 | 4.9 | 6 | 1.2 | 19 | 18 | 0 | 39.5 | 0 | Low RSC | 0 | Low Sodium Adsorption Ratio (SAR) | 0.4 | 0.1 | 0.06 | 9999 | 9999
NHP | NHP_002 | Bhadra at Balehonnur | 2018-2019 | MONSOON | 680 | 2018-08-13 | 8.2 | within Range | 204 | Low Electrical Conductivity | 118 | 25 | 1 | 0.2 | 0.03 | 6.8 | 16.3 | 3 | 59 | 52 | 15.2 | 3.4 | 18 | 1.6 | 33 | 9 | 0.9 | 57.9 | 0 | Low RSC | 1.1 | Low Sodium Adsorption Ratio (SAR) | 0.6 | 0.1 | 0.01 | 9999 | 9999
NHP | NHP_002 | Bhadra at Balehonnur | 2018-2019 | MONSOON | 685 | 2018-10-15 | 8.2 | within Range | 97 | Low Electrical Conductivity | 56 | 10 | 1.3 | 1.23 | 0.06 | 7.5 | 20.8 | 4 | 31 | 26 | 9.6 | 0.4 | 12 | 1.3 | 12 | 2 | 0.5 | 30.6 | 0 | Low RSC | 1 | Low Sodium Adsorption Ratio (SAR) | 0.6 | 0.1 | 0.02 | 9999 | 9999
NHP | NHP_002 | Bhadra at Balehonnur | 2018-2019 | WINTER | 690 | 2018-12-05 | 7.9 | within Range | 112 | Low Electrical Conductivity | 62 | 10 | 0.86 | 1.08 | 0.05 | 7.6 | 12.2 | 2 | 34 | 31 | 8.8 | 2.3 | 7 | 3.9 | 12 | 4 | 0.2 | 33.4 | 0 | Low RSC | 0.5 | Low Sodium Adsorption Ratio (SAR) | 0.3 | 0.1 | 0 | 9999 | 9999
NHP | NHP_002 | Bhadra at Balehonnur | 2018-2019 | WINTER | 702 | 2019-02-22 | 6.9 | within Range | 210 | Low Electrical Conductivity | 134 | 5 | 0.56 | 3.83 | 0.1 | 8.7 | 8.1 | 2 | 60 | 73 | 18.4 | 6.6 | 13 | 6.1 | 24 | 12 | 0 | 59.5 | 0 | Low RSC | 0.7 | Low Sodium Adsorption Ratio (SAR) | 0.4 | 0.2 | 0.34 | 9999 | 9999
NHP | NHP_002 | Bhadra at Balehonnur | 2019-2020 | SUMMER | 714 | 2019-06-24 | 7 | within Range | 280 | Low Electrical Conductivity | 148 | 6 | 0.76 | 0.96 | 0.08 | 8 | 21.8 | 2 | 81 | 80 | 24 | 4.9 | 16 | 1.3 | 38 | 5 | 0 | 27 | 0 | Low RSC | 0.8 | Low Sodium Adsorption Ratio (SAR) | 0.4 | 0.2 | 0.05 | 9999 | 9999
NHP | NHP_002 | Bhadra at Balehonnur | 2019-2020 | MONSOON | 724 | 2019-09-18 | 7.1 | within Range | 164 | Low Electrical Conductivity | 96 | 6 | 0.8 | 4.8 | 0.02 | 8.5 | 18.2 | 1 | 48 | 50 | 16 | 2.5 | 5 | 2.1 | 23 | 6 | 0.1 | 47.4 | 0.3 | Low RSC | 0.3 | Low Sodium Adsorption Ratio (SAR) | 0.5 | 0.2 | 0.06 | 9999 | 9999
NHP | NHP_002 | Bhadra at Balehonnur | 2019-2020 | MONSOON | 728 | 2019-10-18 | 6.8 | within Range | 71 | Low Electrical Conductivity | 45 | 10 | 0.5 | 1.71 | 0.02 | 8.5 | 4 | 1 | 29 | 22 | 6.4 | 1.5 | 4 | 0.1 | 12 | 2 | 0 | 28.5 | 0 | Low RSC | 0.4 | Low Sodium Adsorption Ratio (SAR) | 0.4 | 0.1 | 0.52 | 9999 | 9999
NHP | NHP_002 | Bhadra at Balehonnur | 2019-2020 | WINTER | 733 | 2019-12-10 | 7.6 | within Range | 94 | Low Electrical Conductivity | 55 | 3 | 0.3 | 2.2 | 0.02 | 9 | 4 | 1 | 44 | 31 | 10.4 | 1.2 | 4 | 1.1 | 12 | 3 | 0.2 | 43.5 | 0 | Low RSC | 0.3 | Low Sodium Adsorption Ratio (SAR) | 0.3 | 0.1 | 0.12 | 9999 | 9999
NHP | NHP_002 | Bhadra at Balehonnur | 2020-2021 | SUMMER | 755 | 2020-06-23 | 7.6 | within Range | 53 | Low Electrical Conductivity | 32 | 5 | 0.29 | 0.73 | 0.02 | 8.5 | 4 | 1 | 18 | 13 | 4 | 0.7 | 3 | 1.6 | 7 | 6 | 0.1 | 17.6 | 0 | Low RSC | 0.3 | Low Sodium Adsorption Ratio (SAR) | 0.5 | 0.1 | 0.42 | 9999 | 9999
NHP | NHP_002 | Bhadra at Balehonnur | 2020-2021 | MONSOON | 761 | 2020-09-04 | 7.2 | within Range | 60 | Low Electrical Conductivity | 41 | 8 | 0.3 | 1.5 | 0.04 | 5.5 | 8 | 2 | 22 | 18 | 4.4 | 1.7 | 4 | 2.7 | 9 | 4 | 0 | 21.5 | 0 | Low RSC | 0.4 | Low Sodium Adsorption Ratio (SAR) | 0.5 | 0.1 | 5 | 9999 | 9999
NHP | NHP_002 | Bhadra at Balehonnur | 2020-2021 | MONSOON | 765 | 2020-10-13 | 6.9 | within Range | 85 | Low Electrical Conductivity | 58 | 12 | 0.3 | 2.68 | 0.04 | 6 | 8 | 1 | 28 | 25 | 5.6 | 2.7 | 5 | 3.5 | 12 | 6 | 0 | 27.9 | 0 | Low RSC | 0.4 | Low Sodium Adsorption Ratio (SAR) | 0.4 | 0.1 | 3.5 | 9999 | 9999
NHP | NHP_002 | Bhadra at Balehonnur | 2020-2021 | WINTER | 774 | 2020-12-09 | 7.7 | within Range | 83 | Low Electrical Conductivity | 49 | 9 | 0.56 | 1.17 | 0.02 | 8 | 4 | 1 | 32 | 28 | 6.8 | 2.7 | 3 | 0.3 | 13 | 2 | 0.1 | 32.2 | 0 | Low RSC | 0.2 | Low Sodium Adsorption Ratio (SAR) | 0.6 | 0.1 | 0.4 | 9999 | 9999
NHP | NHP_003 | Cauvery at Bannur | 2000-2001 | WINTER | 1 | 2000-12-14 | 8.6 | High pH | 87 | Low Electrical Conductivity | 62 | 18 | 0.23 | 2 | 0.03 | 10.2 | 4.8 | 2.3 | 170 | 150 | 35.2 | 14.9 | 28 | 10.5 | 18 | 10 | 12 | 157.8 | 0 | Low RSC | 1 | Low Sodium Adsorption Ratio (SAR) | 0.1 | 0 | 0.07 | 9999 | 9999
NHP | NHP_003 | Cauvery at Bannur | 2000-2001 | SUMMER | 9 | 2001-03-22 | 8.1 | within Range | 50 | Low Electrical Conductivity | 35 | 16 | 1.15 | 1.86 | 0.05 | 6.4 | 15.6 | 3.8 | 228 | 194 | 43.2 | 20.9 | 20 | 3.4 | 16 | 13 | 2.7 | 225.3 | 0 | Low RSC | 0.6 | Low Sodium Adsorption Ratio (SAR) | 0.5 | 0 | 0.02 | 9999 | 9999
NHP | NHP_003 | Cauvery at Bannur | 2000-2001 | SUMMER | 18 | 2001-05-23 | 8.1 | within Range | 331 | Low Electrical Conductivity | 291 | 17 | 1.8 | 0.2 | 0.3 | 6.1 | 20 | 0.9 | 212 | 178 | 36.8 | 20.9 | 28 | 10.4 | 32 | 1 | 2.5 | 209.5 | 0 | Low RSC | 0.9 | Low Sodium Adsorption Ratio (SAR) | 0.4 | 0 | 0.02 | 9999 | 9999
NHP | NHP_003 | Cauvery at Bannur | 2001-2002 | MONSOON | 33 | 2001-07-26 | 8.2 | within Range | 274 | Low Electrical Conductivity | 245 | 10 | 0.1 | 0.3 | 0.05 | 4.5 | 6 | 0.8 | 134 | 122 | 26.4 | 13.6 | 13 | 12.5 | 16 | 8 | 2 | 132 | 0 | Low RSC | 0.5 | Low Sodium Adsorption Ratio (SAR) | 0.3 | 0.1 | 0.05 | 9999 | 9999
NHP | NHP_003 | Cauvery at Bannur | 2001-2002 | MONSOON | 40 | 2001-09-26 | 8.4 | within Range | 251 | Low Electrical Conductivity | 210 | 34.5 | 0.05 | 0.34 | 0.01 | 5 | 6 | 0.7 | 114 | 100 | 22.4 | 10.7 | 16 | 13.7 | 20 | 4 | 2.6 | 111.2 | 0 | Low RSC | 0.7 | Low Sodium Adsorption Ratio (SAR) | 0.2 | 0 | 0.02 | 9999 | 9999
NHP | NHP_003 | Cauvery at Bannur | 2001-2002 | WINTER | 49 | 2001-11-28 | 8.4 | within Range | 310 | Low Electrical Conductivity | 269 | 5 | 0.05 | 0.15 | 0.06 | 4.1 | 8 | 0.5 | 166 | 144 | 32 | 15.6 | 16 | 2.6 | 38 | 2 | 3.8 | 162 | 0 | Low RSC | 0.6 | Low Sodium Adsorption Ratio (SAR) | 0.2 | 0 | 0.02 | 9999 | 9999
NHP | NHP_003 | Cauvery at Bannur | 2001-2002 | WINTER | 66 | 2002-02-27 | 8.6 | High pH | 454 | Low Electrical Conductivity | 403 | 5 | 0.22 | 1.8 | 0.04 | 5.1 | 4 | 1 | 65 | 148 | 24.8 | 20.9 | 10 | 1 | 42 | 20 | 24 | 40.6 | 0 | Low RSC | 0.4 | Low Sodium Adsorption Ratio (SAR) | 0.3 | 0 | 0.09 | 9999 | 9999
NHP | NHP_003 | Cauvery at Bannur | 2001-2002 | SUMMER | 72 | 2002-04-27 | 8.3 | within Range | 374 | Low Electrical Conductivity | 328 | 18 | 0.05 | 0.91 | 0.06 | 2.9 | 30 | 1.2 | 206 | 172 | 33.6 | 21.1 | 21 | 1 | 24 | 4 | 16.8 | 188.9 | 0.2 | Low RSC | 0.7 | Low Sodium Adsorption Ratio (SAR) | 0.2 | 0.1 | 0.05 | 9999 | 9999
NHP | NHP_003 | Cauvery at Bannur | 2002-2003 | SUMMER | 83 | 2002-06-26 | 8.3 | within Range | 371 | Low Electrical Conductivity | 328 | 13 | 0.05 | 0.95 | 0.05 | 5.5 | 26 | 1 | 176 | 164 | 31.2 | 20.6 | 34 | 2.1 | 25 | 12 | 9.6 | 166.2 | 0 | Low RSC | 1.2 | Low Sodium Adsorption Ratio (SAR) | 0.2 | 0 | 0.02 | 9999 | 9999
NHP | NHP_003 | Cauvery at Bannur | 2002-2003 | MONSOON | 95 | 2002-08-28 | 8.3 | within Range | 382 | Low Electrical Conductivity | 223 | 1 | 0.05 | 2.24 | 0.04 | 3.9 | 15 | 1.7 | 140 | 140 | 28 | 16.8 | 27 | 4.7 | 19 | 16 | 14.4 | 125.4 | 0 | Low RSC | 1 | Low Sodium Adsorption Ratio (SAR) | 0.9 | 0 | 0.06 | 9999 | 9999
NHP | NHP_003 | Cauvery at Bannur | 2002-2003 | MONSOON | 98 | 2002-10-24 | 8.5 | within Range | 334 | Low Electrical Conductivity | 188 | 10 | 0.05 | 1.4 | 0.06 | 7.8 | 12 | 5.6 | 116 | 144 | 24.8 | 19.9 | 22 | 3.8 | 25 | 22 | 3.3 | 112.5 | 0 | Low RSC | 0.8 | Low Sodium Adsorption Ratio (SAR) | 0.5 | 0 | 0.09 | 9999 | 9999
NHP | NHP_003 | Cauvery at Bannur | 2002-2003 | WINTER | 107 | 2002-12-30 | 8.6 | High pH | 365 | Low Electrical Conductivity | 206 | 14 | 0.05 | 1.6 | 0.05 | 8.8 | 4 | 1.6 | 150 | 168 | 35.2 | 19.4 | 22 | 1.6 | 18 | 20 | 5.4 | 144.4 | 0 | Low RSC | 0.7 | Low Sodium Adsorption Ratio (SAR) | 0.3 | 0 | 0.01 | 9999 | 9999
NHP | NHP_003 | Cauvery at Bannur | 2002-2003 | SUMMER | 116 | 2003-03-04 | 8.6 | High pH | 394 | Low Electrical Conductivity | 213 | 19 | 0.31 | 0.18 | 0.05 | 8.3 | 4 | 0.4 | 170 | 154 | 30.4 | 19 | 35 | 2.3 | 15 | 23 | 6.8 | 162.9 | 0 | Low RSC | 1.2 | Low Sodium Adsorption Ratio (SAR) | 0.5 | 0 | 0.05 | 9999 | 9999
NHP | NHP_003 | Cauvery at Bannur | 2002-2003 | SUMMER | 123 | 2003-05-06 | 9.1 | High pH | 393 | Low Electrical Conductivity | 220 | 16 | 0.32 | 1.38 | 0.07 | 5 | 10 | 0.7 | 154 | 140 | 20.8 | 21.4 | 34 | 2.8 | 22 | 7 | 15.3 | 138.2 | 0 | Low RSC | 1.2 | Low Sodium Adsorption Ratio (SAR) | 0.5 | 0 | 0.07 | 9999 | 9999
NHP | NHP_003 | Cauvery at Bannur | 2003-2004 | MONSOON | 129 | 2003-07-09 | 9 | High pH | 325 | Low Electrical Conductivity | 184 | 10 | 0.37 | 1 | 0.06 | 8.6 | 16 | 0.2 | 134 | 120 | 23.2 | 15.1 | 25 | 3.2 | 21 | 1 | 7.2 | 148.8 | 0.3 | Low RSC | 1 | Low Sodium Adsorption Ratio (SAR) | 0.9 | 0 | 0.11 | 9999 | 9999
NHP | NHP_003 | Cauvery at Bannur | 2003-2004 | MONSOON | 138 | 2003-09-05 | 8.5 | within Range | 285 | Low Electrical Conductivity | 157 | 12 | 0.4 | 0.78 | 0.05 | 9.5 | 10 | 3 | 128 | 140 | 32 | 14.6 | 15 | 1.2 | 22 | 12 | 3.7 | 124.2 | 0 | Low RSC | 0.6 | Low Sodium Adsorption Ratio (SAR) | 1.3 | 0 | 0.03 | 9999 | 9999
NHP | NHP_003 | Cauvery at Bannur | 2003-2004 | WINTER | 146 | 2003-11-21 | 8.1 | within Range | 372 | Low Electrical Conductivity | 208 | 11 | 0.29 | 0.12 | 0.04 | 8.3 | 14 | 2.5 | 168 | 168 | 40 | 16.5 | 16 | 0.8 | 23 | 1 | 2 | 165.9 | 0 | Low RSC | 0.5 | Low Sodium Adsorption Ratio (SAR) | 0.8 | 0 | 0.07 | 9999 | 9999
NHP | NHP_003 | Cauvery at Bannur | 2003-2004 | WINTER | 151 | 2004-01-31 | 8.8 | High pH | 394 | Low Electrical Conductivity | 195 | 14 | 0.21 | 0.54 | 0.03 | 7.7 | 12 | 2 | 142 | 172 | 35.2 | 20.4 | 22 | 1.8 | 23 | 10 | 7.9 | 133.8 | 0 | Low RSC | 0.7 | Low Sodium Adsorption Ratio (SAR) | 0.4 | 0 | 0.09 | 9999 | 9999
NHP | NHP_003 | Cauvery at Bannur | 2004-2005 | SUMMER | 162 | 2004-06-17 | 8.4 | within Range | 387 | Low Electrical Conductivity | 218 | 26 | 0.05 | 0.26 | 0.02 | 7.2 | 12 | 4.4 | 172 | 174 | 34.4 | 21.4 | 24 | 1.4 | 25 | 1 | 4 | 167.9 | 0 | Low RSC | 0.8 | Low Sodium Adsorption Ratio (SAR) | 0.3 | 0 | 0.05 | 9999 | 9999
NHP | NHP_003 | Cauvery at Bannur | 2004-2005 | MONSOON | 167 | 2004-09-25 | 8.3 | within Range | 258 | Low Electrical Conductivity | 179 | 14 | 0.14 | 0.14 | 0.02 | 7.1 | 20 | 1 | 138 | 140 | 32.8 | 14.1 | 11 | 1.5 | 13 | 1 | 2.3 | 135.6 | 0 | Low RSC | 0.4 | Low Sodium Adsorption Ratio (SAR) | 0.3 | 0 | 0.02 | 9999 | 9999
NHP | NHP_003 | Cauvery at Bannur | 2004-2005 | WINTER | 174 | 2004-11-27 | 8 | within Range | 343 | Low Electrical Conductivity | 193 | 11 | 0.05 | 0.4 | 0.01 | 8 | 12 | 0.9 | 150 | 146 | 34.4 | 14.6 | 16 | 1.9 | 12 | 1 | 1.4 | 148.6 | 0 | Low RSC | 0.6 | Low Sodium Adsorption Ratio (SAR) | 0.6 | 0 | 0.06 | 9999 | 9999
NHP | NHP_003 | Cauvery at Bannur | 2004-2005 | SUMMER | 184 | 2005-04-06 | 8.3 | within Range | 436 | Low Electrical Conductivity | 243 | 11 | 0.05 | 0.53 | 0.01 | 7.5 | 14 | 2.8 | 204 | 188 | 39.2 | 21.9 | 9 | 2.2 | 14 | 1 | 3.8 | 200.1 | 0 | Low RSC | 0.3 | Low Sodium Adsorption Ratio (SAR) | 0.3 | 0 | 0.09 | 9999 | 9999
NHP | NHP_003 | Cauvery at Bannur | 2005-2006 | MONSOON | 196 | 2005-07-26 | 7.6 | within Range | 249 | Low Electrical Conductivity | 139 | 10 | 0.05 | 0.96 | 0.02 | 8.9 | 16 | 2.5 | 134 | 148 | 38.4 | 12.6 | 10 | 3.6 | 12 | 4 | 0 | 133.5 | 0 | Low RSC | 0.4 | Low Sodium Adsorption Ratio (SAR) | 0.3 | 0 | 0.01 | 9999 | 9999
NHP | NHP_003 | Cauvery at Bannur | 2007-2008 | MONSOON | 223 | 2007-07-05 | 8.2 | within Range | 281 | Low Electrical Conductivity | 158 | 40 | 0.06 | 1.48 | 0 | 6.8 | 44 | 2 | 110 | 84 | 24.8 | 5.3 | 29 | 7.8 | 13 | 10 | 1.8 | 108.1 | 0.2 | Low RSC | 1.4 | Low Sodium Adsorption Ratio (SAR) | 0.6 | 0 | 0.07 | 9999 | 9999
NHP | NHP_003 | Cauvery at Bannur | 2007-2008 | WINTER | 235 | 2008-01-10 | 8.5 | within Range | 388 | Low Electrical Conductivity | 211 | 6 | 0.08 | 1.48 | 0.02 | 7.9 | 40 | 1 | 165 | 153 | 31.6 | 18 | 39 | 1.1 | 18 | 5 | 5.2 | 159.6 | 0 | Low RSC | 1.4 | Low Sodium Adsorption Ratio (SAR) | 0.7 | 0.2 | 0.11 | 9999 | 9999
NHP | NHP_003 | Cauvery at Bannur | 2007-2008 | SUMMER | 242 | 2008-03-18 | 8.3 | within Range | 400 | Low Electrical Conductivity | 224 | 5 | 0.21 | 2.94 | 0.02 | 6.8 | 30 | 1.5 | 158 | 150 | 34.4 | 15.6 | 20 | 3 | 21 | 5 | 2.3 | 155.6 | 0 | Low RSC | 0.7 | Low Sodium Adsorption Ratio (SAR) | 0.3 | 0 | 0.05 | 9999 | 9999
NHP | NHP_003 | Cauvery at Bannur | 2008-2009 | SUMMER | 246 | 2008-06-12 | 8.4 | within Range | 446 | Low Electrical Conductivity | 250 | 8 | 0.19 | 0.74 | 0.05 | 8.1 | 32 | 1 | 178 | 164 | 30.4 | 21.4 | 12 | 4 | 15 | 5 | 4.1 | 173.8 | 0 | Low RSC | 9999 | N/A | 0.2 | 0 | 0.07 | 9999 | 9999
NHP | NHP_003 | Cauvery at Bannur | 2008-2009 | MONSOON | 253 | 2008-08-14 | 7.7 | within Range | 188 | Low Electrical Conductivity | 131 | 32 | 0.05 | 1.88 | 0.02 | 7.8 | 12 | 1.8 | 78 | 94 | 14.4 | 14.1 | 15 | 2 | 9 | 2 | 0 | 77.6 | 0 | Low RSC | 0.7 | Low Sodium Adsorption Ratio (SAR) | 0.2 | 0 | 0.11 | 9999 | 9999
NHP | NHP_003 | Cauvery at Bannur | 2008-2009 | MONSOON | 263 | 2008-10-24 | 7.5 | within Range | 311 | Low Electrical Conductivity | 172 | 13 | 0.05 | 1.69 | 0.04 | 13.9 | 24 | 8.9 | 140 | 154 | 32 | 18 | 26 | 2.2 | 14 | 1 | 0 | 139.5 | 0 | Low RSC | 0.9 | Low Sodium Adsorption Ratio (SAR) | 0.3 | 0 | 0.03 | 9999 | 9999
NHP | NHP_003 | Cauvery at Bannur | 2008-2009 | WINTER | 268 | 2008-12-12 | 8.1 | within Range | 318 | Low Electrical Conductivity | 150 | 41 | 0.05 | 1.46 | 0.04 | 7.6 | 24 | 1.4 | 155 | 185 | 40 | 20.7 | 29 | 2.6 | 16 | 1 | 1.8 | 153.1 | 0 | Low RSC | 0.9 | Low Sodium Adsorption Ratio (SAR) | 0.3 | 0.3 | 0.07 | 9999 | 9999
NHP | NHP_003 | Cauvery at Bannur | 2008-2009 | WINTER | 277 | 2009-02-21 | 8.1 | within Range | 403 | Low Electrical Conductivity | 220 | 9 | 0.07 | 1.76 | 0.04 | 7.4 | 11.9 | 2 | 184 | 150 | 35.2 | 15.1 | 18 | 2 | 18 | 3 | 2.4 | 181.6 | 0.1 | Low RSC | 0.6 | Low Sodium Adsorption Ratio (SAR) | 0.4 | 0.2 | 0.09 | 9999 | 9999
NHP | NHP_003 | Cauvery at Bannur | 2008-2009 | SUMMER | 281 | 2009-05-08 | 8.3 | within Range | 447 | Low Electrical Conductivity | 190 | 10 | 0.1 | 7.52 | 0.04 | 6.7 | 42.3 | 1.1 | 176 | 175 | 36.8 | 20.2 | 23 | 2.8 | 21 | 4 | 3.2 | 172.7 | 0 | Low RSC | 0.8 | Low Sodium Adsorption Ratio (SAR) | 0.3 | 0.4 | 0.05 | 9999 | 9999
NHP | NHP_003 | Cauvery at Bannur | 2009-2010 | SUMMER | 284 | 2009-06-12 | 8.5 | within Range | 400 | Low Electrical Conductivity | 200 | 15 | 0.1 | 4.02 | 0.01 | 6.6 | 18.9 | 2 | 164 | 181 | 40.4 | 19.4 | 31 | 5.6 | 23 | 8 | 4.7 | 159.1 | 0 | Low RSC | 1 | Low Sodium Adsorption Ratio (SAR) | 0.3 | 0.2 | 0.02 | 9999 | 9999
NHP | NHP_003 | Cauvery at Bannur | 2009-2010 | MONSOON | 297 | 2009-09-01 | 7.3 | within Range | 264 | Low Electrical Conductivity | 147 | 6 | 0.09 | 1.96 | 0.01 | 7.8 | 18.2 | 1.8 | 130 | 128 | 30.4 | 12.6 | 10 | 2 | 15 | 8 | 0 | 129.7 | 0 | Low RSC | 0.4 | Low Sodium Adsorption Ratio (SAR) | 0.3 | 0.2 | 0.06 | 9999 | 9999
NHP | NHP_003 | Cauvery at Bannur | 2009-2010 | MONSOON | 299 | 2009-10-08 | 8.3 | within Range | 226 | Low Electrical Conductivity | 136 | 21 | 0.06 | 1.38 | 0.01 | 8.3 | 6.6 | 0.7 | 95 | 91 | 28 | 5.1 | 12 | 1.7 | 9 | 6 | 1.7 | 93.2 | 0 | Low RSC | 0.5 | Low Sodium Adsorption Ratio (SAR) | 0.2 | 0.3 | 0.01 | 9999 | 9999
NHP | NHP_003 | Cauvery at Bannur | 2009-2010 | WINTER | 306 | 2009-12-02 | 8.6 | High pH | 326 | Low Electrical Conductivity | 180 | 20 | 0.07 | 1.82 | 0.01 | 8.2 | 10.3 | 1.2 | 147 | 149 | 38 | 13.1 | 17 | 1.8 | 11 | 10 | 5.3 | 141.5 | 0 | Low RSC | 0.6 | Low Sodium Adsorption Ratio (SAR) | 0.3 | 0.3 | 0.05 | 9999 | 9999
NHP | NHP_003 | Cauvery at Bannur | 2009-2010 | WINTER | 313 | 2010-02-03 | 8.4 | within Range | 246 | Low Electrical Conductivity | 150 | 8 | 0.05 | 0.5 | 0.04 | 8.1 | 21.1 | 1.6 | 134 | 138 | 30 | 15.3 | 9 | 1 | 17 | 25 | 18 | 63.4 | 0 | Low RSC | 0.3 | Low Sodium Adsorption Ratio (SAR) | 0.3 | 0.2 | 0.07 | 9999 | 9999
NHP | NHP_003 | Cauvery at Bannur | 2009-2010 | SUMMER | 320 | 2010-04-09 | 8.4 | within Range | 365 | Low Electrical Conductivity | 238 | 9 | 0.05 | 1.18 | 0.04 | 9.8 | 24.2 | 2.5 | 142 | 160 | 38.4 | 15.6 | 14 | 1.9 | 20 | 6 | 3.3 | 138.6 | 0 | Low RSC | 0.5 | Low Sodium Adsorption Ratio (SAR) | 0.3 | 0.3 | 0.11 | 9999 | 9999
NHP | NHP_003 | Cauvery at Bannur | 2010-2011 | MONSOON | 326 | 2010-07-26 | 8.5 | within Range | 362 | Low Electrical Conductivity | 214 | 20 | 0.07 | 1.4 | 0.04 | 6.5 | 6 | 1.5 | 148 | 185 | 41.2 | 19.9 | 12 | 0.7 | 22 | 12 | 3.9 | 144 | 0 | Low RSC | 0.4 | Low Sodium Adsorption Ratio (SAR) | 0.3 | 0.2 | 0.05 | 9999 | 9999
NHP | NHP_003 | Cauvery at Bannur | 2010-2011 | MONSOON | 333 | 2010-08-13 | 8.2 | within Range | 317 | Low Electrical Conductivity | 213 | 18 | 0.06 | 1.32 | 0.02 | 7.5 | 11.5 | 1.7 | 150 | 163 | 31.2 | 20.7 | 14 | 1.7 | 14 | 11 | 2.4 | 147.5 | 0 | Low RSC | 0.5 | Low Sodium Adsorption Ratio (SAR) | 0.3 | 0.2 | 0.07 | 9999 | 9999
NHP | NHP_003 | Cauvery at Bannur | 2010-2011 | MONSOON | 341 | 2010-10-20 | 8.4 | within Range | 390 | Low Electrical Conductivity | 224 | 6 | 0.17 | 1.8 | 0.02 | 8 | 21.9 | 2.1 | 148 | 170 | 36.8 | 19 | 17 | 1.8 | 22 | 13 | 2.2 | 145.7 | 0 | Low RSC | 0.6 | Low Sodium Adsorption Ratio (SAR) | 0.3 | 0.3 | 0.11 | 9999 | 9999
NHP | NHP_003 | Cauvery at Bannur | 2010-2011 | WINTER | 351 | 2010-12-18 | 8.6 | High pH | 339 | Low Electrical Conductivity | 190 | 8 | 0.15 | 1.2 | 0.02 | 6.5 | 29.2 | 2.8 | 144 | 156 | 35.2 | 16.5 | 12 | 2.3 | 15 | 12 | 5.2 | 138.6 | 0 | Low RSC | 0.4 | Low Sodium Adsorption Ratio (SAR) | 0.3 | 0.2 | 0.03 | 9999 | 9999
NHP | NHP_003 | Cauvery at Bannur | 2010-2011 | WINTER | 362 | 2011-02-26 | 8.3 | within Range | 271 | Low Electrical Conductivity | 203 | 18 | 0.07 | 0.76 | 0.06 | 7 | 12 | 1.2 | 152 | 152 | 36 | 15.1 | 15 | 1.7 | 19 | 17 | 3.1 | 148.8 | 0 | Low RSC | 0.5 | Low Sodium Adsorption Ratio (SAR) | 0.3 | 0.2 | 0 | 9999 | 9999
NHP | NHP_003 | Cauvery at Bannur | 2010-2011 | SUMMER | 371 | 2011-04-15 | 8.4 | within Range | 313 | Low Electrical Conductivity | 244 | 12 | 0.06 | 0.74 | 0.03 | 7.2 | 11.1 | 1.5 | 163 | 176 | 41.6 | 17.5 | 12 | 2 | 23 | 13 | 3.5 | 159.4 | 0 | Low RSC | 0.4 | Low Sodium Adsorption Ratio (SAR) | 0.3 | 0.2 | 0.13 | 9999 | 9999
NHP | NHP_003 | Cauvery at Bannur | 2011-2012 | SUMMER | 379 | 2011-06-15 | 8.3 | within Range | 374 | Low Electrical Conductivity | 235 | 9 | 0.07 | 1.58 | 0.01 | 6.2 | 12.6 | 1.1 | 190 | 190 | 38.4 | 22.8 | 23 | 2.1 | 24 | 18 | 3.7 | 186.2 | 0 | Low RSC | 0.7 | Low Sodium Adsorption Ratio (SAR) | 0.3 | 0.2 | 0.14 | 9999 | 9999
NHP | NHP_003 | Cauvery at Bannur | 2011-2012 | MONSOON | 385 | 2011-08-08 | 8.1 | within Range | 158 | Low Electrical Conductivity | 130 | 15 | 0.05 | 0.78 | 0.02 | 6.8 | 9.6 | 2.7 | 76 | 88 | 20.8 | 8.7 | 9 | 1.1 | 9 | 13 | 0 | 75 | 0 | Low RSC | 0.4 | Low Sodium Adsorption Ratio (SAR) | 0.3 | 0.2 | 0.05 | 9999 | 9999
NHP | NHP_003 | Cauvery at Bannur | 2011-2012 | MONSOON | 396 | 2011-10-18 | 7.6 | within Range | 195 | Low Electrical Conductivity | 131 | 11 | 0.06 | 3.46 | 0.13 | 7.5 | 10.3 | 1.1 | 104 | 100 | 25.6 | 8.7 | 10 | 1.2 | 10 | 19 | 0 | 103.6 | 0 | Low RSC | 0.4 | Low Sodium Adsorption Ratio (SAR) | 0.2 | 0.2 | 0.07 | 9999 | 9999
NHP | NHP_003 | Cauvery at Bannur | 2011-2012 | WINTER | 399 | 2011-12-03 | 7.8 | within Range | 269 | Low Electrical Conductivity | 176 | 9 | 0.08 | 1.63 | 0.01 | 8 | 14.4 | 1.6 | 120 | 128 | 31.2 | 12.1 | 20 | 2.4 | 13 | 24 | 0 | 119.3 | 0 | Low RSC | 0.8 | Low Sodium Adsorption Ratio (SAR) | 0.2 | 0.2 | 0.11 | 9999 | 9999
NHP | NHP_003 | Cauvery at Bannur | 2011-2012 | WINTER | 409 | 2012-02-08 | 8.4 | within Range | 298 | Low Electrical Conductivity | 198 | 39 | 0.06 | 1.7 | 0.05 | 10 | 27.9 | 2.5 | 140 | 146 | 40 | 11.2 | 11 | 1.4 | 18 | 19 | 2.9 | 137 | 0 | Low RSC | 0.4 | Low Sodium Adsorption Ratio (SAR) | 0.2 | 0.2 | 0.03 | 9999 | 9999
NHP | NHP_003 | Cauvery at Bannur | 2011-2012 | SUMMER | 420 | 2012-05-04 | 8.9 | High pH | 378 | Low Electrical Conductivity | 248 | 12 | 0.05 | 1.7 | 0.05 | 7.6 | 26.4 | 1.6 | 140 | 172 | 40.4 | 17.3 | 15 | 2.1 | 22 | 18 | 9.1 | 130.5 | 0 | Low RSC | 0.5 | Low Sodium Adsorption Ratio (SAR) | 0.4 | 0.3 | 0.07 | 9999 | 9999
NHP | NHP_003 | Cauvery at Bannur | 2012-2013 | SUMMER | 423 | 2012-06-18 | 8.3 | within Range | 370 | Low Electrical Conductivity | 230 | 10 | 0.07 | 1.22 | 0.05 | 6.7 | 28.2 | 2.6 | 180 | 182 | 40 | 19.9 | 15 | 1.6 | 24 | 16 | 3.1 | 176.8 | 0 | Low RSC | 0.5 | Low Sodium Adsorption Ratio (SAR) | 0.3 | 0.2 | 0 | 9999 | 9999
NHP | NHP_003 | Cauvery at Bannur | 2012-2013 | MONSOON | 433 | 2012-08-22 | 7.9 | within Range | 299 | Low Electrical Conductivity | 190 | 8 | 0.09 | 2.3 | 0.05 | 7.6 | 12.3 | 1 | 108 | 136 | 34.4 | 12.1 | 11 | 1.8 | 18 | 14 | 0 | 107.2 | 0 | Low RSC | 0.4 | Low Sodium Adsorption Ratio (SAR) | 0.3 | 0.2 | 0.08 | 9999 | 9999
NHP | NHP_003 | Cauvery at Bannur | 2012-2013 | WINTER | 451 | 2013-01-17 | 8.4 | within Range | 394 | Low Electrical Conductivity | 220 | 10 | 0.07 | 1.96 | 0.06 | 7 | 17.7 | 1.7 | 172 | 174 | 44 | 15.6 | 14 | 1.2 | 20 | 19 | 4.4 | 167.4 | 0 | Low RSC | 0.5 | Low Sodium Adsorption Ratio (SAR) | 0.3 | 0.1 | 0.1 | 9999 | 9999
NHP | NHP_003 | Cauvery at Bannur | 2012-2013 | SUMMER | 460 | 2013-03-02 | 8.7 | High pH | 382 | Low Electrical Conductivity | 240 | 6 | 0.05 | 0.62 | 0.06 | 6.5 | 10.8 | 1.7 | 176 | 171 | 39.2 | 17.7 | 16 | 2 | 26 | 15 | 0 | 175.1 | 0 | Low RSC | 0.5 | Low Sodium Adsorption Ratio (SAR) | 0.3 | 0.2 | 0.08 | 9999 | 9999
NHP | NHP_003 | Cauvery at Bannur | 2013-2014 | SUMMER | 467 | 2013-06-05 | 8.6 | High pH | 365 | Low Electrical Conductivity | 224 | 30 | 0.05 | 2.96 | 0.09 | 7.2 | 14.6 | 1.2 | 166 | 146 | 30.4 | 17 | 15 | 1.3 | 26 | 15 | 6 | 159.8 | 0 | Low RSC | 0.5 | Low Sodium Adsorption Ratio (SAR) | 0.3 | 0.2 | 0.07 | 9999 | 9999
NHP | NHP_003 | Cauvery at Bannur | 2013-2014 | MONSOON | 479 | 2013-08-27 | 8.3 | within Range | 181 | Low Electrical Conductivity | 112 | 13 | 0.06 | 2.22 | 0.04 | 7 | 12.5 | 1.1 | 76 | 72 | 18.4 | 6.3 | 12 | 1.2 | 14 | 6 | 1.3 | 74.6 | 0 | Low RSC | 0.6 | Low Sodium Adsorption Ratio (SAR) | 0.3 | 0.2 | 0.02 | 9999 | 9999
NHP | NHP_003 | Cauvery at Bannur | 2013-2014 | SUMMER | 503 | 2014-03-07 | 9 | High pH | 348 | Low Electrical Conductivity | 240 | 29 | 0.05 | 2.02 | 0.04 | 5.4 | 14.6 | 1.8 | 196 | 188 | 44 | 19 | 13 | 1.2 | 25 | 6 | 16.4 | 179.1 | 0 | Low RSC | 0.4 | Low Sodium Adsorption Ratio (SAR) | 0.4 | 0.2 | 0.02 | 9999 | 9999
NHP | NHP_003 | Cauvery at Bannur | 2014-2015 | MONSOON | 516 | 2014-08-06 | 8.2 | within Range | 176 | Low Electrical Conductivity | 110 | 11 | 0.06 | 1.28 | 0.02 | 7 | 5.2 | 1 | 80 | 90 | 20 | 9.7 | 6 | 2.3 | 10 | 6 | 1.3 | 78.6 | 0 | Low RSC | 0.3 | Low Sodium Adsorption Ratio (SAR) | 0.4 | 0.2 | 0.05 | 9999 | 9999
NHP | NHP_003 | Cauvery at Bannur | 2014-2015 | WINTER | 525 | 2014-11-06 | 8.3 | within Range | 148 | Low Electrical Conductivity | 93 | 12 | 0.08 | 2.8 | 0.02 | 9.1 | 38.4 | 3.9 | 148 | 154 | 52.8 | 5.3 | 10 | 2.6 | 18 | 12 | 2.8 | 145 | 0 | Low RSC | 0.4 | Low Sodium Adsorption Ratio (SAR) | 0.3 | 0.2 | 0.02 | 9999 | 9999
NHP | NHP_003 | Cauvery at Bannur | 2014-2015 | WINTER | 536 | 2015-02-19 | 8.4 | within Range | 480 | Low Electrical Conductivity | 309 | 42 | 0.1 | 14.24 | 0.05 | 6.7 | 12.5 | 1.5 | 284 | 280 | 44.8 | 40.8 | 35 | 3.6 | 61 | 24 | 5.9 | 278 | 0 | Low RSC | 0.9 | Low Sodium Adsorption Ratio (SAR) | 0.3 | 0.3 | 0.02 | 9999 | 9999
NHP | NHP_003 | Cauvery at Bannur | 2015-2016 | MONSOON | 550 | 2015-07-02 | 8 | within Range | 281 | Low Electrical Conductivity | 182 | 15 | 0.08 | 1.54 | 0.07 | 7.4 | 21.8 | 2.2 | 140 | 156 | 31.2 | 19 | 12 | 1.4 | 22 | 12 | 1.3 | 138.7 | 0 | Low RSC | 0.4 | Low Sodium Adsorption Ratio (SAR) | 0.4 | 0.2 | 0.09 | 9999 | 9999
NHP | NHP_003 | Cauvery at Bannur | 2015-2016 | MONSOON | 556 | 2015-08-25 | 7.9 | within Range | 124 | Low Electrical Conductivity | 78 | 22 | 0.06 | 1.18 | 0.02 | 7.2 | 15.6 | 1.7 | 70 | 82 | 22.4 | 6.3 | 6 | 1.4 | 9 | 7 | 0 | 69.4 | 0 | Low RSC | 0.3 | Low Sodium Adsorption Ratio (SAR) | 0.4 | 0.2 | 0.05 | 9999 | 9999
NHP | NHP_003 | Cauvery at Bannur | 2015-2016 | WINTER | 571 | 2015-12-10 | 7.7 | within Range | 885 | Low Electrical Conductivity | 506 | 8 | 0.06 | 1.82 | 0.02 | 7.5 | 16.6 | 2 | 370 | 380 | 72 | 48.6 | 21 | 5.8 | 29 | 82 | 0 | 225.7 | 0 | Low RSC | 0.5 | Low Sodium Adsorption Ratio (SAR) | 0.4 | 0.2 | 0.02 | 9999 | 9999
NHP | NHP_003 | Cauvery at Bannur | 2016-2017 | SUMMER | 584 | 2016-06-04 | 8.4 | within Range | 418 | Low Electrical Conductivity | 242 | 11 | 0.05 | 0.68 | 0.04 | 7.5 | 10.4 | 2 | 200 | 180 | 36 | 21.9 | 13 | 1.3 | 24 | 16 | 24 | 97.6 | 0 | Low RSC | 0.4 | Low Sodium Adsorption Ratio (SAR) | 0.5 | 0.2 | 0.06 | 9999 | 9999
NHP | NHP_003 | Cauvery at Bannur | 2016-2017 | MONSOON | 589 | 2016-08-04 | 8 | within Range | 290 | Low Electrical Conductivity | 166 | 36 | 0.07 | 1.37 | 0.04 | 9.5 | 20.8 | 2.5 | 130 | 130 | 20 | 19.4 | 9 | 1 | 14 | 6 | 0 | 158.6 | 0 | Low RSC | 0.4 | Low Sodium Adsorption Ratio (SAR) | 0.4 | 0.2 | 0.09 | 9999 | 9999
NHP | NHP_003 | Cauvery at Bannur | 2016-2017 | MONSOON | 598 | 2016-10-22 | 8.6 | High pH | 166 | Low Electrical Conductivity | 132 | 22 | 0.08 | 3.27 | 0.04 | 6 | 4.2 | 1 | 210 | 170 | 40 | 17 | 24 | 1.5 | 34 | 10 | 7.4 | 202.4 | 0.2 | Low RSC | 0.8 | Low Sodium Adsorption Ratio (SAR) | 0.5 | 0.2 | 0.01 | 9999 | 9999
NHP | NHP_003 | Cauvery at Bannur | 2016-2017 | WINTER | 605 | 2016-12-06 | 8.8 | High pH | 532 | Low Electrical Conductivity | 325 | 11 | 0.11 | 1.56 | 0.05 | 6.5 | 4.2 | 0.5 | 210 | 200 | 36 | 26.7 | 17 | 1 | 29 | 13 | 12.8 | 196.9 | 0 | Low RSC | 0.5 | Low Sodium Adsorption Ratio (SAR) | 0.5 | 0.2 | 0.04 | 9999 | 9999
NHP | NHP_003 | Cauvery at Bannur | 2016-2017 | WINTER | 613 | 2017-02-08 | 8.1 | within Range | 123 | Low Electrical Conductivity | 90 | 10 | 0.1 | 1.52 | 0.04 | 6.5 | 9.4 | 1 | 170 | 160 | 40 | 14.6 | 18 | 1.6 | 24 | 17 | 1.8 | 168.1 | 0 | Low RSC | 0.6 | Low Sodium Adsorption Ratio (SAR) | 0.5 | 0.2 | 0.08 | 9999 | 9999
NHP | NHP_003 | Cauvery at Bannur | 2016-2017 | SUMMER | 624 | 2017-04-26 | 8.1 | within Range | 404 | Low Electrical Conductivity | 232 | 37 | 0.07 | 0.83 | 0.03 | 7.5 | 8.3 | 1 | 70 | 140 | 44 | 7.3 | 21 | 1.2 | 34 | 26 | 0 | 85.4 | 0 | Low RSC | 0.8 | Low Sodium Adsorption Ratio (SAR) | 0.6 | 0.2 | 0.02 | 9999 | 9999
NHP | NHP_003 | Cauvery at Bannur | 2017-2018 | SUMMER | 626 | 2017-06-08 | 7.9 | within Range | 429 | Low Electrical Conductivity | 248 | 26 | 0.09 | 2.34 | 0.03 | 9 | 25 | 3 | 190 | 170 | 40 | 17 | 16 | 1.4 | 24 | 33 | 0 | 231.8 | 0.4 | Low RSC | 0.5 | Low Sodium Adsorption Ratio (SAR) | 0.5 | 0.2 | 0.08 | 9999 | 9999
NHP | NHP_003 | Cauvery at Bannur | 2017-2018 | MONSOON | 635 | 2017-08-05 | 8.2 | within Range | 280 | Low Electrical Conductivity | 160 | 24 | 0.2 | 0.1 | 0.07 | 7.5 | 15.6 | 2 | 100 | 100 | 20 | 12.1 | 15 | 0.8 | 24 | 14 | 0 | 122 | 0 | Low RSC | 0.7 | Low Sodium Adsorption Ratio (SAR) | 0.5 | 0 | 0.08 | 9999 | 9999
NHP | NHP_003 | Cauvery at Bannur | 2017-2018 | MONSOON | 646 | 2017-10-24 | 7.5 | within Range | 432 | Low Electrical Conductivity | 250 | 38 | 0 | 0.1 | 0.06 | 7 | 15.6 | 2 | 140 | 180 | 64 | 4.9 | 19 | 1.4 | 34 | 6 | 0 | 170.8 | 0 | Low RSC | 0.6 | Low Sodium Adsorption Ratio (SAR) | 0.4 | 0.2 | 0.08 | 9999 | 9999
NHP | NHP_003 | Cauvery at Bannur | 2017-2018 | WINTER | 654 | 2017-12-22 | 10.4 | High pH | 600 | Low Electrical Conductivity | 450 | 11 | 0 | 0.1 | 0.05 | 7.5 | 12.5 | 1.5 | 140 | 190 | 64 | 7.3 | 16 | 0.7 | 29 | 15 | 36 | 97.6 | 0 | Low RSC | 0.5 | Low Sodium Adsorption Ratio (SAR) | 0.4 | 0 | 0.07 | 9999 | 9999
NHP | NHP_003 | Cauvery at Bannur | 2017-2018 | WINTER | 659 | 2018-02-15 | 10.4 | High pH | 350 | Low Electrical Conductivity | 143 | 9999 | 0 | 0.1 | 0.04 | 7.5 | 21 | 2 | 170 | 180 | 44 | 17 | 21 | 3.3 | 39 | 8 | 46.8 | 110.6 | 0.9 | Low RSC | 0.7 | Low Sodium Adsorption Ratio (SAR) | 0.5 | 0.1 | 0.05 | 9999 | 9999
NHP | NHP_003 | Cauvery at Bannur | 2018-2019 | SUMMER | 671 | 2018-06-15 | 7.8 | within Range | 455 | Low Electrical Conductivity | 264 | 10 | 0 | 0.2 | 0.04 | 8.5 | 7.3 | 1 | 150 | 220 | 48 | 24.3 | 6 | 1.2 | 14 | 9 | 0 | 183 | 0 | Low RSC | 0 | Low Sodium Adsorption Ratio (SAR) | 0.4 | 0.1 | 0.04 | 9999 | 9999
NHP | NHP_003 | Cauvery at Bannur | 2018-2019 | WINTER | 693 | 2018-12-11 | 8.5 | within Range | 386 | Low Electrical Conductivity | 216 | 7 | 0.57 | 1.2 | 0.1 | 6.5 | 16.3 | 3.5 | 186 | 161 | 40 | 14.8 | 16 | 3.8 | 23 | 10 | 5.4 | 180.3 | 0 | Low RSC | 0.5 | Low Sodium Adsorption Ratio (SAR) | 0.4 | 0.1 | 0 | 9999 | 9999
NHP | NHP_003 | Cauvery at Bannur | 2018-2019 | WINTER | 701 | 2019-02-23 | 7.8 | within Range | 382 | Low Electrical Conductivity | 218 | 6 | 0.85 | 0.78 | 0.1 | 6.5 | 12.1 | 2 | 182 | 160 | 40.8 | 14 | 14 | 3 | 25 | 12 | 1.1 | 180.7 | 0 | Low RSC | 0.5 | Low Sodium Adsorption Ratio (SAR) | 0.4 | 0.2 | 0.3 | 9999 | 9999
NHP | NHP_003 | Cauvery at Bannur | 2018-2019 | SUMMER | 707 | 2019-05-06 | 7.4 | within Range | 277 | Low Electrical Conductivity | 161 | 9 | 0.55 | 2.8 | 0.04 | 5.8 | 10.6 | 1 | 122 | 84 | 22 | 7 | 18 | 2.5 | 13 | 10 | 0.9 | 187.3 | 0.3 | Low RSC | 0.9 | Low Sodium Adsorption Ratio (SAR) | 0.3 | 0.2 | 0.05 | 9999 | 9999
NHP | NHP_003 | Cauvery at Bannur | 2019-2020 | SUMMER | 712 | 2019-06-20 | 7.8 | within Range | 383 | Low Electrical Conductivity | 220 | 5 | 1 | 0.41 | 0.05 | 7.3 | 14.6 | 1 | 162 | 134 | 30.8 | 13.9 | 23 | 1.8 | 29 | 9 | 1.1 | 160.9 | 0 | Low RSC | 0.9 | Low Sodium Adsorption Ratio (SAR) | 0.5 | 0.1 | 0.12 | 9999 | 9999
NHP | NHP_003 | Cauvery at Bannur | 2019-2020 | MONSOON | 722 | 2019-09-05 | 7.7 | within Range | 120 | Low Electrical Conductivity | 73 | 10 | 1.1 | 1.9 | 0.04 | 8.5 | 18.2 | 1 | 61 | 44 | 15.6 | 1.1 | 1 | 1 | 16 | 7 | 0.3 | 60.5 | 0 | Low RSC | 0.1 | Low Sodium Adsorption Ratio (SAR) | 0.4 | 0.2 | 0.4 | 9999 | 9999
NHP | NHP_003 | Cauvery at Bannur | 2019-2020 | MONSOON | 731 | 2019-10-25 | 7.7 | within Range | 224 | Low Electrical Conductivity | 143 | 5 | 1.3 | 1.39 | 0.03 | 8 | 4 | 1 | 102 | 85 | 27.6 | 3.9 | 13 | 5.4 | 16 | 19 | 0.5 | 101.2 | 0 | Low RSC | 0.6 | Low Sodium Adsorption Ratio (SAR) | 0.4 | 0.1 | 0.09 | 9999 | 9999
NHP | NHP_003 | Cauvery at Bannur | 2019-2020 | WINTER | 738 | 2019-12-13 | 7.6 | within Range | 270 | Low Electrical Conductivity | 157 | 3 | 0.6 | 1.6 | 0.03 | 8 | 4 | 1 | 133 | 108 | 29.6 | 8.3 | 12 | 2 | 23 | 8 | 0.5 | 132.6 | 0 | Low RSC | 0.5 | Low Sodium Adsorption Ratio (SAR) | 0.3 | 0.1 | 0.08 | 9999 | 9999
NHP | NHP_003 | Cauvery at Bannur | 2019-2020 | WINTER | 747 | 2020-02-28 | 7.6 | within Range | 285 | Low Electrical Conductivity | 175 | 6 | 0.9 | 1.67 | 0.05 | 9.5 | 4 | 1 | 148 | 122 | 32 | 10.2 | 12 | 0.9 | 25 | 11 | 0.5 | 147.8 | 0 | Low RSC | 0.5 | Low Sodium Adsorption Ratio (SAR) | 0.2 | 0.1 | 0.21 | 9999 | 9999
NHP | NHP_003 | Cauvery at Bannur | 2019-2020 | SUMMER | 749 | 2020-04-30 | 7.7 | within Range | 352 | Low Electrical Conductivity | 208 | 4 | 0.9 | 1 | 0.04 | 6.5 | 4 | 1 | 168 | 151 | 43.2 | 10.4 | 15 | 0.1 | 29 | 10 | 0.7 | 167 | 0 | Low RSC | 0.5 | Low Sodium Adsorption Ratio (SAR) | 0.3 | 0.1 | 0.04 | 9999 | 9999
NHP | NHP_003 | Cauvery at Bannur | 2020-2021 | MONSOON | 762 | 2020-09-08 | 7.9 | within Range | 269 | Low Electrical Conductivity | 156 | 6 | 1.2 | 2.6 | 0.03 | 7 | 8 | 2 | 105 | 104 | 26.4 | 9.2 | 11 | 4.7 | 23 | 9 | 0.9 | 104.5 | 0 | Low RSC | 0.5 | Low Sodium Adsorption Ratio (SAR) | 0.2 | 0.1 | 0.8 | 9999 | 9999
NHP | NHP_003 | Cauvery at Bannur | 2020-2021 | MONSOON | 770 | 2020-10-28 | 7.3 | within Range | 286 | Low Electrical Conductivity | 166 | 3 | 1.5 | 1.57 | 0.05 | 6 | 8 | 1 | 124 | 116 | 29.2 | 10.4 | 11 | 3 | 20 | 10 | 0.3 | 122.3 | 0 | Low RSC | 0.4 | Low Sodium Adsorption Ratio (SAR) | 0.3 | 0.1 | 0.04 | 9999 | 9999
NHP | NHP_003 | Cauvery at Bannur | 2020-2021 | WINTER | 776 | 2020-12-10 | 8.2 | within Range | 282 | Low Electrical Conductivity | 165 | 7 | 1.13 | 1.14 | 0.04 | 7 | 8 | 2 | 129 | 117 | 31.2 | 9.4 | 10.8 | 0.3 | 23 | 10 | 1.9 | 127.4 | 0 | Low RSC | 0.4 | Low Sodium Adsorption Ratio (SAR) | 0.4 | 0.1 | 0.32 | 9999 | 9999
NHP | NHP_004 | Bhadra at By-Pass: | 2000-2001 | SUMMER | 15 | 2001-04-12 | 7.3 | within Range | 57 | Low Electrical Conductivity | 38 | 10 | 1.39 | 0.9 | 0.03 | 6.8 | 45 | 4.8 | 54 | 56 | 12 | 6.3 | 12 | 3.8 | 16 | 1 | 0 | 53.9 | 0 | Low RSC | 0.7 | Low Sodium Adsorption Ratio (SAR) | 0.3 | 0.1 | 0.06 | 9999 | 9999
NHP | NHP_004 | Bhadra at By-Pass: | 2001-2002 | SUMMER | 22 | 2001-06-10 | 7.8 | within Range | 141 | Low Electrical Conductivity | 118 | 12 | 1.48 | 0.34 | 0.04 | 7.5 | 2 | 3 | 42 | 68 | 12.8 | 8.7 | 11 | 13.2 | 35 | 5 | 0 | 41.7 | 0 | Low RSC | 0.6 | Low Sodium Adsorption Ratio (SAR) | 0.1 | 0.1 | 0.02 | 9999 | 9999
NHP | NHP_004 | Bhadra at By-Pass: | 2001-2002 | MONSOON | 35 | 2001-08-09 | 7.8 | within Range | 140 | Low Electrical Conductivity | 115 | 11 | 0.1 | 1 | 0.04 | 6 | 6 | 2 | 64 | 66 | 18.4 | 4.9 | 13 | 11.3 | 20 | 10 | 0 | 63.6 | 0 | Low RSC | 0.7 | Low Sodium Adsorption Ratio (SAR) | 0.2 | 0.2 | 0.17 | 9999 | 9999
NHP | NHP_004 | Bhadra at By-Pass: | 2001-2002 | MONSOON | 47 | 2001-10-16 | 7.8 | within Range | 142 | Low Electrical Conductivity | 114 | 14 | 0.12 | 0.4 | 0.05 | 6.5 | 8 | 1.5 | 68 | 68 | 12.8 | 8.7 | 10 | 14.2 | 22 | 2 | 0 | 67.6 | 0 | Low RSC | 0.5 | Low Sodium Adsorption Ratio (SAR) | 0.1 | 0 | 0.21 | 9999 | 9999
NHP | NHP_004 | Bhadra at By-Pass: | 2001-2002 | WINTER | 53 | 2001-12-11 | 7.8 | within Range | 130 | Low Electrical Conductivity | 108 | 26 | 0.05 | 1.4 | 0.05 | 5.3 | 2 | 1 | 24 | 46 | 11.2 | 4.4 | 15 | 7.8 | 26 | 14 | 0 | 23.8 | 0 | Low RSC | 1 | Low Sodium Adsorption Ratio (SAR) | 0.1 | 0 | 0.01 | 9999 | 9999
NHP | NHP_004 | Bhadra at By-Pass: | 2001-2002 | WINTER | 64 | 2002-02-18 | 6.9 | within Range | 175 | Low Electrical Conductivity | 150 | 49 | 0.05 | 3.8 | 0.07 | 2.3 | 8 | 0.5 | 76 | 68 | 17.6 | 5.8 | 13 | 23 | 15 | 5 | 0 | 92.7 | 0.2 | Low RSC | 0.7 | Low Sodium Adsorption Ratio (SAR) | 0.1 | 0 | 0.02 | 9999 | 9999
NHP | NHP_004 | Bhadra at By-Pass: | 2001-2002 | SUMMER | 75 | 2002-05-01 | 7.8 | within Range | 122 | Low Electrical Conductivity | 92 | 9 | 0.05 | 1 | 0.05 | 5.6 | 2 | 0.8 | 68 | 52 | 12 | 5.3 | 8 | 2 | 15 | 6 | 0 | 67.6 | 0.1 | Low RSC | 0.5 | Low Sodium Adsorption Ratio (SAR) | 0.1 | 0 | 0.06 | 9999 | 9999
NHP | NHP_004 | Bhadra at By-Pass: | 2002-2003 | SUMMER | 81 | 2002-06-18 | 7.8 | within Range | 128 | Low Electrical Conductivity | 101 | 22 | 0.05 | 1.08 | 0.03 | 6.5 | 2 | 0.9 | 50 | 52 | 10.4 | 6.2 | 11 | 1.3 | 18 | 15 | 0 | 30.5 | 0 | Low RSC | 0.7 | Low Sodium Adsorption Ratio (SAR) | 0.1 | 0 | 0.02 | 9999 | 9999
NHP | NHP_004 | Bhadra at By-Pass: | 2002-2003 | MONSOON | 94 | 2002-08-17 | 7.4 | within Range | 208 | Low Electrical Conductivity | 116 | 50 | 0.05 | 3.34 | 0.04 | 6 | 8 | 0.7 | 64 | 74 | 13.6 | 9.6 | 13 | 4.2 | 14 | 23 | 0 | 39 | 0 | Low RSC | 0.7 | Low Sodium Adsorption Ratio (SAR) | 0.2 | 0 | 0.05 | 9999 | 9999
NHP | NHP_004 | Bhadra at By-Pass: | 2002-2003 | WINTER | 103 | 2002-12-03 | 7.8 | within Range | 160 | Low Electrical Conductivity | 93 | 6 | 0.05 | 1.6 | 0.04 | 5.3 | 26 | 0.1 | 56 | 66 | 13.6 | 7.8 | 10 | 1.3 | 14 | 5 | 0 | 55.6 | 0 | Low RSC | 0.5 | Low Sodium Adsorption Ratio (SAR) | 0.2 | 0 | 0.06 | 9999 | 9999
NHP | NHP_004 | Bhadra at By-Pass: | 2002-2003 | SUMMER | 115 | 2003-03-02 | 7.1 | within Range | 185 | Low Electrical Conductivity | 104 | 22 | 0.3 | 0.26 | 0.03 | 1.5 | 12 | 0.4 | 60 | 64 | 13.6 | 7.3 | 13 | 1.6 | 13 | 11 | 0 | 59.9 | 0 | Low RSC | 0.7 | Low Sodium Adsorption Ratio (SAR) | 0.2 | 0 | 0.02 | 9999 | 9999
NHP | NHP_004 | Bhadra at By-Pass: | 2003-2004 | MONSOON | 134 | 2003-08-05 | 8.1 | within Range | 240 | Low Electrical Conductivity | 135 | 12 | 0.32 | 0.31 | 0.03 | 5.1 | 8 | 0.6 | 72 | 84 | 16.8 | 10.2 | 19 | 2.7 | 16 | 18 | 0 | 87.8 | 0 | Low RSC | 0.9 | Low Sodium Adsorption Ratio (SAR) | 0.7 | 0 | 0.17 | 9999 | 9999
NHP | NHP_004 | Bhadra at By-Pass: | 2003-2004 | WINTER | 144 | 2003-11-17 | 7.2 | within Range | 180 | Low Electrical Conductivity | 100 | 17 | 0.12 | 1 | 0.02 | 6.2 | 14 | 0.7 | 62 | 62 | 14.4 | 6.3 | 8 | 2.2 | 14 | 1 | 9.2 | 61.9 | 0.1 | Low RSC | 0.4 | Low Sodium Adsorption Ratio (SAR) | 1 | 0 | 0.21 | 9999 | 9999
NHP | NHP_004 | Bhadra at By-Pass: | 2007-2008 | MONSOON | 227 | 2007-09-20 | 7 | within Range | 76 | Low Electrical Conductivity | 61 | 21 | 0.1 | 1.82 | 0 | 6 | 44 | 0.9 | 32 | 21 | 7.6 | 0.5 | 3 | 4.3 | 7 | 3 | 3.1 | 32 | 0.2 | Low RSC | 0.3 | Low Sodium Adsorption Ratio (SAR) | 0.2 | 0 | 0.01 | 9999 | 9999
NHP | NHP_004 | Bhadra at By-Pass: | 2007-2008 | WINTER | 238 | 2008-02-22 | 6.1 | Low pH | 131 | Low Electrical Conductivity | 73 | 7 | 0.09 | 2.98 | 0.12 | 7.5 | 36 | 2 | 46 | 48 | 10.4 | 5.3 | 23 | 35.5 | 19 | 20 | 5.4 | 46 | 0 | Low RSC | 1.5 | Low Sodium Adsorption Ratio (SAR) | 0.2 | 0.1 | 0.02 | 9999 | 9999
NHP | NHP_004 | Bhadra at By-Pass: | 2008-2009 | MONSOON | 251 | 2008-07-23 | 6.6 | within Range | 143 | Low Electrical Conductivity | 104 | 9 | 0.06 | 2.86 | 0.07 | 9.2 | 20 | 4.2 | 67 | 65 | 14.4 | 7 | 14 | 0.2 | 9 | 2 | 2.5 | 67 | 0 | Low RSC | 0.7 | Low Sodium Adsorption Ratio (SAR) | 0.4 | 0 | 0.04 | 9999 | 9999
NHP | NHP_004 | Bhadra at By-Pass: | 2008-2009 | MONSOON | 256 | 2008-09-19 | 6.8 | within Range | 117 | Low Electrical Conductivity | 114 | 27 | 0.05 | 1.22 | 0.02 | 10 | 28 | 1.2 | 48 | 66 | 11.2 | 9.2 | 8 | 0.1 | 13 | 1 | 2.5 | 48 | 0 | Low RSC | 0.4 | Low Sodium Adsorption Ratio (SAR) | 0.5 | 0 | 0.02 | 9999 | 9999
NHP | NHP_004 | Bhadra at By-Pass: | 2008-2009 | WINTER | 264 | 2008-12-02 | 7.4 | within Range | 140 | Low Electrical Conductivity | 60 | 23 | 0.05 | 2.26 | 0.04 | 10.6 | 8 | 5 | 63 | 86 | 16.4 | 10.9 | 14 | 2.2 | 8 | 1 | 0 | 62.8 | 0 | Low RSC | 0.7 | Low Sodium Adsorption Ratio (SAR) | 0.3 | 0 | 0.09 | 9999 | 9999
NHP | NHP_004 | Bhadra at By-Pass: | 2008-2009 | WINTER | 271 | 2009-02-09 | 7.3 | within Range | 128 | Low Electrical Conductivity | 66 | 36 | 0.05 | 1.96 | 0.03 | 9 | 61.5 | 4.5 | 55 | 45 | 8.8 | 5.6 | 15 | 1.8 | 10 | 1 | 0 | 54.9 | 0 | Low RSC | 1 | Low Sodium Adsorption Ratio (SAR) | 0.2 | 0 | 0.02 | 9999 | 9999
NHP | NHP_004 | Bhadra at By-Pass: | 2008-2009 | SUMMER | 280 | 2009-04-04 | 9 | High pH | 185 | Low Electrical Conductivity | 90 | 17 | 0.09 | 2.9 | 0.02 | 2.8 | 18.1 | 1.5 | 85 | 49 | 14 | 3.4 | 19 | 0.7 | 14 | 5 | 7.3 | 77.2 | 0.5 | Low RSC | 1.2 | Low Sodium Adsorption Ratio (SAR) | 0.3 | 0.3 | 0.1 | 9999 | 9999
NHP | NHP_004 | Bhadra at By-Pass: | 2009-2010 | SUMMER | 286 | 2009-06-15 | 7.3 | within Range | 90 | Low Electrical Conductivity | 30 | 33 | 0.06 | 0.05 | 0.01 | 4.3 | 10 | 0.7 | 42 | 44 | 14.8 | 1.7 | 8 | 2.5 | 7 | 1 | 7.9 | 41.9 | 0.1 | Low RSC | 0.5 | Low Sodium Adsorption Ratio (SAR) | 0.3 | 0.2 | 0.29 | 9999 | 9999
NHP | NHP_004 | Bhadra at By-Pass: | 2009-2010 | MONSOON | 292 | 2009-08-07 | 8.8 | High pH | 237 | Low Electrical Conductivity | 110 | 131 | 0.18 | 1.12 | 0.01 | 5.9 | 4.6 | 4.5 | 99 | 69 | 17.6 | 6.1 | 20 | 7 | 16 | 25 | 5.5 | 93.2 | 0.3 | Low RSC | 1 | Low Sodium Adsorption Ratio (SAR) | 0.3 | 0.2 | 0.15 | 9999 | 9999
NHP | NHP_004 | Bhadra at By-Pass: | 2009-2010 | MONSOON | 301 | 2009-10-16 | 8.1 | within Range | 228 | Low Electrical Conductivity | 157 | 10 | 0.1 | 3.28 | 0 | 8.7 | 6.5 | 3.6 | 80 | 95 | 36 | 1.2 | 15 | 3.1 | 17 | 14 | 0 | 79 | 0 | Low RSC | 0.7 | Low Sodium Adsorption Ratio (SAR) | 0.2 | 0.2 | 0.01 | 9999 | 9999
NHP | NHP_004 | Bhadra at By-Pass: | 2009-2010 | WINTER | 309 | 2009-12-11 | 8.4 | within Range | 130 | Low Electrical Conductivity | 105 | 7 | 0.09 | 2.16 | 0.01 | 8 | 6.3 | 4 | 59 | 63 | 17.2 | 4.9 | 10 | 1.2 | 8 | 15 | 12 | 23.8 | 0 | Low RSC | 0.6 | Low Sodium Adsorption Ratio (SAR) | 0.1 | 0.2 | 0.05 | 9999 | 9999
NHP | NHP_004 | Bhadra at By-Pass: | 2009-2010 | SUMMER | 316 | 2010-03-25 | 8.1 | within Range | 188 | Low Electrical Conductivity | 106 | 11 | 0.17 | 2.06 | 0.02 | 5.8 | 27.2 | 5.8 | 52 | 58 | 15.6 | 4.6 | 6 | 1.8 | 9 | 5 | 0 | 51.3 | 0 | Low RSC | 0.4 | Low Sodium Adsorption Ratio (SAR) | 0.3 | 0.2 | 0.06 | 9999 | 9999
NHP | NHP_004 | Bhadra at By-Pass: | 2009-2010 | SUMMER | 323 | 2010-05-26 | 7.9 | within Range | 124 | Low Electrical Conductivity | 101 | 15 | 0.16 | 2.18 | 0.02 | 5.8 | 21 | 5.5 | 50 | 60 | 12 | 7.3 | 7 | 1 | 10 | 5 | 0 | 49.6 | 0 | Low RSC | 0.4 | Low Sodium Adsorption Ratio (SAR) | 0.3 | 0.2 | 0.05 | 9999 | 9999
NHP | NHP_004 | Bhadra at By-Pass: | 2010-2011 | MONSOON | 329 | 2010-07-30 | 7.9 | within Range | 201 | Low Electrical Conductivity | 130 | 25 | 0.05 | 4.48 | 0.06 | 6.5 | 12.1 | 1.1 | 72 | 90 | 21.2 | 9 | 9 | 2 | 17 | 9 | 0 | 71.4 | 0 | Low RSC | 0.4 | Low Sodium Adsorption Ratio (SAR) | 0.3 | 0.2 | 0.22 | 9999 | 9999
NHP | NHP_004 | Bhadra at By-Pass: | 2015-2016 | MONSOON | 560 | 2015-10-06 | 7.9 | within Range | 192 | Low Electrical Conductivity | 116 | 8 | 0.08 | 1.68 | 0.02 | 6 | 4.2 | 0.5 | 90 | 110 | 24.8 | 11.7 | 16 | 2.4 | 29 | 36 | 0 | 89.3 | 0 | Low RSC | 0.6 | Low Sodium Adsorption Ratio (SAR) | 0.4 | 0.2 | 0.05 | 9999 | 9999
NHP | NHP_004 | Bhadra at By-Pass: | 2015-2016 | WINTER | 569 | 2015-12-09 | 7.8 | within Range | 192 | Low Electrical Conductivity | 114 | 14 | 0.07 | 1.46 | 0.05 | 6.5 | 15.6 | 2 | 80 | 80 | 12 | 12.1 | 12 | 3.7 | 19 | 14 | 0 | 79.5 | 0 | Low RSC | 0.6 | Low Sodium Adsorption Ratio (SAR) | 0.5 | 0.2 | 0.04 | 9999 | 9999
NHP | NHP_004 | Bhadra at By-Pass: | 2015-2016 | WINTER | 577 | 2016-02-09 | 7.1 | within Range | 56 | Low Electrical Conductivity | 47 | 21 | 0.08 | 0.84 | 0.02 | 6.5 | 25 | 3 | 80 | 70 | 16 | 7.3 | 10 | 1.8 | 14 | 8 | 9 | 79.9 | 0.2 | Low RSC | 0.5 | Low Sodium Adsorption Ratio (SAR) | 0.5 | 0.2 | 0.09 | 9999 | 9999
NHP | NHP_004 | Bhadra at By-Pass: | 2015-2016 | SUMMER | 581 | 2016-04-25 | 7.8 | within Range | 76 | Low Electrical Conductivity | 48 | 23 | 0.06 | 1.8 | 0.02 | 6.5 | 27 | 3.5 | 70 | 50 | 12 | 4.9 | 13 | 2.4 | 19 | 6 | 0 | 69.6 | 0.2 | Low RSC | 0.8 | Low Sodium Adsorption Ratio (SAR) | 0.6 | 0.2 | 0.04 | 9999 | 9999
NHP | NHP_004 | Bhadra at By-Pass: | 2016-2017 | SUMMER | 586 | 2016-06-10 | 7.9 | within Range | 256 | Low Electrical Conductivity | 148 | 7 | 0.06 | 1.38 | 0.02 | 6 | 20.8 | 1.5 | 90 | 80 | 20 | 7.3 | 17 | 1.1 | 29 | 9 | 0 | 54.9 | 0 | Low RSC | 0.8 | Low Sodium Adsorption Ratio (SAR) | 0.4 | 0.2 | 0.05 | 9999 | 9999
NHP | NHP_004 | Bhadra at By-Pass: | 2016-2017 | MONSOON | 593 | 2016-08-11 | 7.5 | within Range | 694 | Low Electrical Conductivity | 442 | 30 | 0.07 | 2.48 | 0.04 | 6.5 | 8.3 | 1 | 100 | 90 | 16 | 12.1 | 11 | 1.4 | 19 | 9 | 0 | 99.7 | 0 | Low RSC | 0.5 | Low Sodium Adsorption Ratio (SAR) | 0.4 | 0.2 | 0.06 | 9999 | 9999
NHP | NHP_004 | Bhadra at By-Pass: | 2016-2017 | MONSOON | 602 | 2016-10-21 | 7.8 | within Range | 439 | Low Electrical Conductivity | 285 | 42 | 0.06 | 1.81 | 0.02 | 6 | 6.2 | 1 | 90 | 70 | 16 | 7.3 | 11 | 6 | 14 | 5 | 0 | 89.5 | 0.1 | Low RSC | 0.6 | Low Sodium Adsorption Ratio (SAR) | 0.5 | 0.2 | 0.05 | 9999 | 9999
NHP | NHP_004 | Bhadra at By-Pass: | 2016-2017 | WINTER | 607 | 2016-12-09 | 8.2 | within Range | 702 | Low Electrical Conductivity | 480 | 12 | 0.07 | 0.54 | 0.03 | 9.5 | 21 | 3 | 110 | 100 | 20 | 12.1 | 8 | 1.4 | 14 | 8 | 1.7 | 108.3 | 0 | Low RSC | 0.3 | Low Sodium Adsorption Ratio (SAR) | 0.5 | 0.2 | 0.22 | 9999 | 9999
NHP | NHP_004 | Bhadra at By-Pass: | 2016-2017 | WINTER | 616 | 2017-02-15 | 8.1 | within Range | 244 | Low Electrical Conductivity | 170 | 20 | 0.06 | 0.46 | 0.03 | 9 | 30.2 | 3.5 | 104 | 70 | 16 | 7.3 | 16 | 1 | 24 | 7 | 1.4 | 102.6 | 0.3 | Low RSC | 0.8 | Low Sodium Adsorption Ratio (SAR) | 0.5 | 0.2 | 0.14 | 9999 | 9999
NHP | NHP_004 | Bhadra at By-Pass: | 2016-2017 | SUMMER | 623 | 2017-04-25 | 7.9 | within Range | 194 | Low Electrical Conductivity | 112 | 20 | 0.07 | 0.48 | 0.02 | 8.5 | 20.8 | 2.5 | 70 | 60 | 16 | 4.9 | 6 | 1.4 | 9 | 16 | 0 | 85.4 | 0.2 | Low RSC | 0.4 | Low Sodium Adsorption Ratio (SAR) | 0.5 | 0.2 | 0.08 | 9999 | 9999
NHP | NHP_004 | Bhadra at By-Pass: | 2017-2018 | SUMMER | 632 | 2017-06-28 | 9 | High pH | 138 | Low Electrical Conductivity | 102 | 20 | 0.17 | 0.16 | 0 | 7.5 | 16.6 | 2 | 80 | 70 | 20 | 4.9 | 11 | 2.6 | 14 | 13 | 6.7 | 72.8 | 0 | Low RSC | 0.6 | Low Sodium Adsorption Ratio (SAR) | 0.5 | 0.2 | 0.04 | 9999 | 9999
NHP | NHP_004 | Bhadra at By-Pass: | 2017-2018 | MONSOON | 640 | 2017-08-16 | 7.6 | within Range | 575 | Low Electrical Conductivity | 365 | 27 | 0 | 0.33 | 0 | 8 | 20.8 | 2 | 80 | 80 | 24 | 4.9 | 14 | 1.2 | 19 | 13 | 0 | 79.7 | 0 | Low RSC | 0.7 | Low Sodium Adsorption Ratio (SAR) | 0.5 | 0 | 0 | 9999 | 9999
NHP | NHP_004 | Bhadra at By-Pass: | 2017-2018 | MONSOON | 645 | 2017-10-11 | 7 | within Range | 406 | Low Electrical Conductivity | 234 | 45 | 0 | 0.1 | 0 | 8.5 | 10.4 | 1.5 | 110 | 120 | 32 | 9.7 | 26 | 1 | 49 | 29 | 0 | 134.2 | 0 | Low RSC | 1 | Low Sodium Adsorption Ratio (SAR) | 0.4 | 0.2 | 0.05 | 9999 | 9999
NHP | NHP_004 | Bhadra at By-Pass: | 2017-2018 | WINTER | 653 | 2017-12-21 | 8 | within Range | 636 | Low Electrical Conductivity | 426 | 9 | 0 | 0.1 | 0 | 6.5 | 10.4 | 1.5 | 50 | 60 | 8 | 9.7 | 10 | 0.5 | 19 | 8 | 0 | 61 | 0 | Low RSC | 0.6 | Low Sodium Adsorption Ratio (SAR) | 0.4 | 0 | 0.08 | 9999 | 9999
NHP | NHP_004 | Bhadra at By-Pass: | 2017-2018 | WINTER | 661 | 2018-02-23 | 7.8 | within Range | 230 | Low Electrical Conductivity | 197 | 8 | 0 | 0.1 | 0 | 3.5 | 21 | 3.5 | 60 | 80 | 16 | 9.7 | 12 | 2.2 | 19 | 7 | 0 | 59.6 | 0 | Low RSC | 0.6 | Low Sodium Adsorption Ratio (SAR) | 0.4 | 0 | 0.09 | 9999 | 9999
NHP | NHP_004 | Bhadra at By-Pass: | 2018-2019 | SUMMER | 673 | 2018-06-22 | 8.1 | within Range | 436 | Low Electrical Conductivity | 252 | 18 | 0 | 0.1 | 0 | 8.5 | 16.6 | 2 | 100 | 180 | 36 | 21.9 | 6 | 1.2 | 29 | 29 | 0 | 122 | 0 | Low RSC | 0 | Low Sodium Adsorption Ratio (SAR) | 0.5 | 0.1 | 0.07 | 9999 | 9999
NHP | NHP_004 | Bhadra at By-Pass: | 2018-2019 | MONSOON | 678 | 2018-08-10 | 8 | within Range | 225 | Low Electrical Conductivity | 130 | 25 | 0.67 | 0.1 | 0.01 | 7.8 | 4.1 | 0.9 | 28 | 20 | 5.6 | 1.4 | 25 | 1.1 | 11 | 70 | 0.3 | 27.3 | 0.1 | Low RSC | 2.5 | Low Sodium Adsorption Ratio (SAR) | 0.4 | 0.1 | 0 | 9999 | 9999
NHP | NHP_004 | Bhadra at By-Pass: | 2018-2019 | MONSOON | 684 | 2018-10-11 | 8.8 | High pH | 263 | Low Electrical Conductivity | 152 | 9 | 0.64 | 1.34 | 0.03 | 6.8 | 12.5 | 3 | 112 | 107 | 30.4 | 7.5 | 9 | 1.4 | 25 | 6 | 6.2 | 105.3 | 0 | Low RSC | 0.4 | Low Sodium Adsorption Ratio (SAR) | 0.4 | 0.1 | 0.01 | 9999 | 9999
NHP | NHP_004 | Bhadra at By-Pass: | 2018-2019 | WINTER | 695 | 2018-12-11 | 8.4 | within Range | 298 | Low Electrical Conductivity | 167 | 8 | 1.1 | 0.89 | 0.07 | 7.2 | 20.4 | 4.4 | 92 | 82 | 20 | 7.8 | 24 | 3.7 | 19 | 34 | 2.1 | 89.7 | 0 | Low RSC | 1.2 | Low Sodium Adsorption Ratio (SAR) | 0.4 | 0.1 | 0.01 | 9999 | 9999
NHP | NHP_004 | Bhadra at By-Pass: | 2019-2020 | SUMMER | 709 | 2019-06-13 | 6.8 | within Range | 153 | Low Electrical Conductivity | 90 | 7 | 0.76 | 0.74 | 0.02 | 7.5 | 21.8 | 1.8 | 63 | 53 | 20 | 0.8 | 10 | 3.8 | 18 | 2 | 0 | 63 | 0 | Low RSC | 0.6 | Low Sodium Adsorption Ratio (SAR) | 0.4 | 0.2 | 0.72 | 9999 | 9999
NHP | NHP_004 | Bhadra at By-Pass: | 2019-2020 | MONSOON | 718 | 2019-08-14 | 7.7 | within Range | 179 | Low Electrical Conductivity | 104 | 6 | 0.8 | 1.9 | 0.05 | 8 | 18.2 | 1 | 73 | 58 | 19.2 | 2.5 | 9 | 0.4 | 18 | 11 | 0.4 | 72.8 | 0 | Low RSC | 0.5 | Low Sodium Adsorption Ratio (SAR) | 0.5 | 0.2 | 0.36 | 9999 | 9999
NHP | NHP_004 | Bhadra at By-Pass: | 2019-2020 | MONSOON | 727 | 2019-10-15 | 7.2 | within Range | 136 | Low Electrical Conductivity | 79 | 10 | 1 | 0.51 | 0.02 | 7 | 4 | 1 | 50 | 45 | 14.8 | 1.9 | 7 | 1 | 14 | 4 | 0.1 | 50.3 | 0 | Low RSC | 0.4 | Low Sodium Adsorption Ratio (SAR) | 0.4 | 0.1 | 0.06 | 9999 | 9999
NHP | NHP_004 | Bhadra at By-Pass: | 2019-2020 | WINTER | 736 | 2019-12-13 | 7.4 | within Range | 272 | Low Electrical Conductivity | 174 | 2 | 0.6 | 1.39 | 0.02 | 8.5 | 4 | 1 | 110 | 91 | 24 | 7.5 | 20 | 1.8 | 30 | 29 | 0.3 | 110 | 0 | Low RSC | 0.9 | Low Sodium Adsorption Ratio (SAR) | 0.4 | 0.1 | 0.08 | 9999 | 9999
NHP | NHP_004 | Bhadra at By-Pass: | 2019-2020 | WINTER | 743 | 2020-02-11 | 7.4 | within Range | 165 | Low Electrical Conductivity | 100 | 7 | 0.6 | 1.62 | 0.03 | 6.5 | 4 | 1 | 72 | 62 | 17.6 | 4.3 | 6 | 0.3 | 20 | 7 | 0.2 | 71.9 | 0 | Low RSC | 0.3 | Low Sodium Adsorption Ratio (SAR) | 0.2 | 0.1 | 0.15 | 9999 | 9999
NHP | NHP_004 | Bhadra at By-Pass: | 2020-2021 | SUMMER | 751 | 2020-06-16 | 7.6 | within Range | 229 | Low Electrical Conductivity | 143 | 5 | 0.87 | 1.38 | 0.07 | 6 | 4 | 1 | 62 | 56 | 11.2 | 6.8 | 27 | 1.6 | 19 | 35 | 0.2 | 62.2 | 0 | Low RSC | 1.6 | Low Sodium Adsorption Ratio (SAR) | 0.3 | 0.1 | 0.22 | 9999 | 9999
NHP | NHP_004 | Bhadra at By-Pass: | 2020-2021 | MONSOON | 757 | 2020-08-12 | 7.7 | within Range | 201 | Low Electrical Conductivity | 124 | 17 | 0.6 | 2.1 | 0.02 | 6.5 | 8 | 2 | 65 | 67 | 16.8 | 6.1 | 14 | 5.6 | 20 | 13 | 0.3 | 65.3 | 0 | Low RSC | 0.8 | Low Sodium Adsorption Ratio (SAR) | 0.1 | 0.1 | 3.9 | 9999 | 9999
NHP | NHP_004 | Bhadra at By-Pass: | 2020-2021 | MONSOON | 766 | 2020-10-22 | 7.1 | within Range | 194 | Low Electrical Conductivity | 112 | 9 | 0.6 | 1.64 | 0.03 | 5.5 | 16 | 3 | 72 | 69 | 15.2 | 7.5 | 8 | 0.6 | 20 | 9 | 0.1 | 71.9 | 0 | Low RSC | 0.4 | Low Sodium Adsorption Ratio (SAR) | 0.4 | 0 | 1.72 | 9999 | 9999
NHP | NHP_004 | Bhadra at By-Pass: | 2020-2021 | WINTER | 778 | 2020-12-18 | 8.1 | within Range | 182 | Low Electrical Conductivity | 107 | 10 | 0.56 | 0.49 | 0.04 | 7 | 8 | 2 | 77 | 73 | 20.4 | 5.3 | 7 | 1.1 | 16 | 7 | 0.8 | 76 | 0 | Low RSC | 0.3 | Low Sodium Adsorption Ratio (SAR) | 0.4 | 0.1 | 0.98 | 9999 | 9999
NHP | NHP_004 | Bhadra at By-Pass: | 2010-2011 | MONSOON | 337 | 2010-09-29 | 8.2 | within Range | 310 | Low Electrical Conductivity | 190 | 76 | 0.05 | 5.46 | 0.02 | 6 | 26.6 | 2.8 | 120 | 131 | 31.2 | 12.9 | 19 | 1.8 | 26 | 13 | 1.8 | 118.2 | 0 | Low RSC | 0.7 | Low Sodium Adsorption Ratio (SAR) | 0.3 | 0.2 | 0.12 | 9999 | 9999
NHP | NHP_004 | Bhadra at By-Pass: | 2010-2011 | WINTER | 349 | 2010-11-22 | 8.6 | High pH | 138 | Low Electrical Conductivity | 81 | 17 | 0.09 | 1.92 | 0.02 | 7 | 19.8 | 1.5 | 76 | 88 | 17.2 | 10.9 | 5 | 0.8 | 9 | 14 | 3 | 72.8 | 0 | Low RSC | 0.2 | Low Sodium Adsorption Ratio (SAR) | 0.3 | 0.2 | 0.02 | 9999 | 9999
NHP | NHP_004 | Bhadra at By-Pass: | 2010-2011 | WINTER | 359 | 2011-02-08 | 7.6 | within Range | 131 | Low Electrical Conductivity | 80 | 20 | 0.05 | 2.68 | 0.02 | 6.5 | 12 | 3.7 | 52 | 50 | 11.2 | 5.3 | 5 | 1.2 | 7 | 14 | 0 | 51.8 | 0 | Low RSC | 0.3 | Low Sodium Adsorption Ratio (SAR) | 0.3 | 0.1 | 0.03 | 9999 | 9999
NHP | NHP_004 | Bhadra at By-Pass: | 2010-2011 | SUMMER | 366 | 2011-04-07 | 7.8 | within Range | 90 | Low Electrical Conductivity | 51 | 13 | 0.05 | 0.64 | 0.01 | 6.1 | 5.1 | 2.4 | 44 | 46 | 10.4 | 4.9 | 5 | 1.9 | 6 | 12 | 0 | 43.7 | 0 | Low RSC | 0.3 | Low Sodium Adsorption Ratio (SAR) | 0.3 | 0.2 | 0.03 | 9999 | 9999
NHP | NHP_004 | Bhadra at By-Pass: | 2011-2012 | SUMMER | 374 | 2011-06-04 | 8.2 | within Range | 132 | Low Electrical Conductivity | 104 | 2 | 0.12 | 1.58 | 0.02 | 6.8 | 7.2 | 1.7 | 62 | 64 | 16 | 5.8 | 8 | 1.9 | 8 | 16 | 0 | 61 | 0 | Low RSC | 0.4 | Low Sodium Adsorption Ratio (SAR) | 0.3 | 0.2 | 0.13 | 9999 | 9999
NHP | NHP_004 | Bhadra at By-Pass: | 2011-2012 | MONSOON | 388 | 2011-08-11 | 7.7 | within Range | 261 | Low Electrical Conductivity | 163 | 33 | 0.1 | 3.64 | 0.06 | 4.5 | 22.4 | 1.5 | 88 | 94 | 24 | 8.3 | 12 | 4.7 | 24 | 21 | 0 | 87.6 | 0 | Low RSC | 0.6 | Low Sodium Adsorption Ratio (SAR) | 0.3 | 0.2 | 0.1 | 9999 | 9999
NHP | NHP_004 | Bhadra at By-Pass: | 2011-2012 | MONSOON | 391 | 2011-10-14 | 7.6 | within Range | 175 | Low Electrical Conductivity | 117 | 37 | 0.06 | 1.36 | 0.08 | 7.8 | 21.8 | 2.8 | 74 | 74 | 20.8 | 5.3 | 8 | 1.6 | 13 | 21 | 0 | 73.7 | 0 | Low RSC | 0.4 | Low Sodium Adsorption Ratio (SAR) | 0.4 | 0.2 | 0.29 | 9999 | 9999
NHP | NHP_004 | Bhadra at By-Pass: | 2011-2012 | WINTER | 403 | 2011-12-13 | 7.9 | within Range | 119 | Low Electrical Conductivity | 77 | 11 | 0.07 | 1.88 | 0.03 | 6.2 | 4.8 | 1.6 | 48 | 50 | 12.8 | 4.4 | 6 | 1.1 | 10 | 14 | 0 | 47.6 | 0 | Low RSC | 0.4 | Low Sodium Adsorption Ratio (SAR) | 0.4 | 0.2 | 0.15 | 9999 | 9999
NHP | NHP_004 | Bhadra at By-Pass: | 2011-2012 | WINTER | 412 | 2012-02-17 | 7.5 | within Range | 88 | Low Electrical Conductivity | 63 | 12 | 0.05 | 0.58 | 0.03 | 8 | 7.7 | 2.5 | 30 | 44 | 9.6 | 4.9 | 5 | 0.8 | 6 | 11 | 8.5 | 29.9 | 0 | Low RSC | 0.3 | Low Sodium Adsorption Ratio (SAR) | 0.4 | 0.2 | 0.01 | 9999 | 9999
NHP | NHP_004 | Bhadra at By-Pass: | 2011-2012 | SUMMER | 417 | 2012-04-19 | 8.1 | within Range | 173 | Low Electrical Conductivity | 124 | 19 | 0.07 | 3 | 0.06 | 7 | 15.6 | 3 | 44 | 64 | 16 | 5.8 | 19 | 2.6 | 26 | 13 | 0 | 43.4 | 0 | Low RSC | 1 | Low Sodium Adsorption Ratio (SAR) | 0.2 | 0.2 | 0.04 | 9999 | 9999
NHP | NHP_004 | Bhadra at By-Pass: | 2012-2013 | SUMMER | 425 | 2012-06-20 | 8.2 | within Range | 148 | Low Electrical Conductivity | 89 | 15 | 0.06 | 1.44 | 0.03 | 6.5 | 28.1 | 3.4 | 60 | 68 | 12.8 | 8.7 | 7 | 1.1 | 9 | 15 | 0 | 59 | 0 | Low RSC | 0.4 | Low Sodium Adsorption Ratio (SAR) | 0.3 | 0.2 | 0.08 | 9999 | 9999
NHP | NHP_004 | Bhadra at By-Pass: | 2012-2013 | MONSOON | 432 | 2012-08-09 | 8.2 | within Range | 241 | Low Electrical Conductivity | 180 | 14 | 0.08 | 4.28 | 0.06 | 7.4 | 15.8 | 1.3 | 64 | 92 | 25.6 | 6.8 | 22 | 2.8 | 30 | 20 | 0 | 63 | 0 | Low RSC | 1 | Low Sodium Adsorption Ratio (SAR) | 0.3 | 0.3 | 0.52 | 9999 | 9999
NHP | NHP_004 | Bhadra at By-Pass: | 2012-2013 | MONSOON | 441 | 2012-10-18 | 7.3 | within Range | 118 | Low Electrical Conductivity | 77 | 19 | 0.07 | 2.88 | 0.12 | 7.2 | 14 | 4.1 | 44 | 54 | 14 | 4.6 | 6 | 0.8 | 9 | 9 | 7.9 | 43.9 | 0 | Low RSC | 0.3 | Low Sodium Adsorption Ratio (SAR) | 0.4 | 0.2 | 0.18 | 9999 | 9999
NHP | NHP_004 | Bhadra at By-Pass: | 2012-2013 | WINTER | 450 | 2012-12-29 | 7.5 | within Range | 119 | Low Electrical Conductivity | 80 | 20 | 0.05 | 1 | 0.05 | 7 | 41.6 | 4 | 48 | 44 | 12 | 3.4 | 6 | 1.4 | 8 | 11 | 0 | 47.8 | 0 | Low RSC | 0.4 | Low Sodium Adsorption Ratio (SAR) | 0.2 | 0.2 | 0.11 | 9999 | 9999
NHP | NHP_004 | Bhadra at By-Pass: | 2012-2013 | WINTER | 459 | 2013-02-28 | 8.4 | within Range | 223 | Low Electrical Conductivity | 138 | 30 | 0.07 | 1.02 | 0.04 | 7.5 | 7.2 | 2.3 | 77 | 70 | 11.2 | 10.2 | 9 | 1.6 | 16 | 15 | 1.8 | 75.1 | 0 | Low RSC | 0.5 | Low Sodium Adsorption Ratio (SAR) | 0.3 | 0.2 | 0.12 | 9999 | 9999
NHP | NHP_004 | Bhadra at By-Pass: | 2012-2013 | SUMMER | 465 | 2013-04-25 | 7.6 | within Range | 110 | Low Electrical Conductivity | 68 | 20 | 0.08 | 1.01 | 0.02 | 8 | 33.6 | 3.6 | 60 | 48 | 4.5 | 8.9 | 4 | 0.8 | 6 | 9 | 0 | 59.8 | 0 | Low RSC | 0.3 | Low Sodium Adsorption Ratio (SAR) | 0.4 | 0.1 | 0.02 | 9999 | 9999
NHP | NHP_004 | Bhadra at By-Pass: | 2013-2014 | SUMMER | 471 | 2013-06-12 | 7.8 | within Range | 210 | Low Electrical Conductivity | 148 | 6 | 0.06 | 1.48 | 0.1 | 6.9 | 22.9 | 2.9 | 86 | 100 | 18.4 | 13.1 | 9 | 2.1 | 15 | 17 | 0 | 85.5 | 0 | Low RSC | 0.4 | Low Sodium Adsorption Ratio (SAR) | 0.3 | 0.2 | 0.06 | 9999 | 9999
NHP | NHP_004 | Bhadra at By-Pass: | 2013-2014 | MONSOON | 476 | 2013-08-07 | 7.7 | within Range | 87 | Low Electrical Conductivity | 54 | 15 | 0.09 | 2.18 | 0.02 | 6.7 | 5.2 | 0.7 | 36 | 40 | 8.8 | 4.4 | 5 | 1.8 | 7 | 5 | 0 | 35.8 | 0 | Low RSC | 0.3 | Low Sodium Adsorption Ratio (SAR) | 0.3 | 0.2 | 0.02 | 9999 | 9999
NHP | NHP_004 | Bhadra at By-Pass: | 2013-2014 | MONSOON | 487 | 2013-10-11 | 7.8 | within Range | 218 | Low Electrical Conductivity | 136 | 36 | 0.06 | 3 | 0.1 | 8 | 18.7 | 1.9 | 85 | 65 | 20 | 3.6 | 25 | 4.3 | 18 | 41 | 0 | 84.5 | 0.1 | Low RSC | 1.4 | Low Sodium Adsorption Ratio (SAR) | 0.3 | 0.2 | 0.05 | 9999 | 9999
NHP | NHP_004 | Bhadra at By-Pass: | 2013-2014 | WINTER | 495 | 2013-12-27 | 8.1 | within Range | 214 | Low Electrical Conductivity | 132 | 29 | 0.06 | 2.36 | 0.1 | 7 | 16.7 | 1.7 | 77 | 102 | 27.6 | 8 | 25 | 5.2 | 44 | 19 | 0 | 76.1 | 0 | Low RSC | 1.1 | Low Sodium Adsorption Ratio (SAR) | 0.4 | 0.2 | 0.06 | 9999 | 9999
NHP | NHP_004 | Bhadra at By-Pass: | 2013-2014 | WINTER | 502 | 2014-02-24 | 7.7 | within Range | 109 | Low Electrical Conductivity | 72 | 36 | 0.06 | 2.82 | 0.05 | 6.2 | 12.5 | 4 | 64 | 70 | 14.4 | 8.3 | 7 | 0.8 | 11 | 15 | 0 | 63.7 | 0 | Low RSC | 0.3 | Low Sodium Adsorption Ratio (SAR) | 0.4 | 0.2 | 0.02 | 9999 | 9999
NHP | NHP_004 | Bhadra at By-Pass: | 2013-2014 | SUMMER | 505 | 2014-04-26 | 8.2 | within Range | 105 | Low Electrical Conductivity | 72 | 14 | 0.05 | 1.42 | 0.08 | 6.5 | 26 | 2.5 | 65 | 67 | 12.8 | 8.5 | 8 | 1.2 | 14 | 22 | 0 | 64 | 0 | Low RSC | 0.4 | Low Sodium Adsorption Ratio (SAR) | 0.3 | 0.2 | 0.17 | 9999 | 9999
NHP | NHP_004 | Bhadra at By-Pass: | 2014-2015 | SUMMER | 509 | 2014-06-11 | 8.2 | within Range | 121 | Low Electrical Conductivity | 92 | 30 | 0.06 | 4.74 | 0.02 | 6 | 12.5 | 2.4 | 76 | 78 | 17.6 | 8.3 | 8 | 1.1 | 13 | 13 | 1.1 | 74.9 | 0 | Low RSC | 0.4 | Low Sodium Adsorption Ratio (SAR) | 0.4 | 0.2 | 0.21 | 9999 | 9999
NHP | NHP_004 | Bhadra at By-Pass: | 2014-2015 | MONSOON | 515 | 2014-08-05 | 8.1 | within Range | 82 | Low Electrical Conductivity | 58 | 9 | 0.05 | 0.48 | 0.02 | 6.7 | 11.4 | 2.3 | 48 | 52 | 12 | 5.3 | 4 | 0.9 | 6 | 4 | 0 | 47.4 | 0 | Low RSC | 0.3 | Low Sodium Adsorption Ratio (SAR) | 0.4 | 0.1 | 0.01 | 9999 | 9999
NHP | NHP_004 | Bhadra at By-Pass: | 2014-2015 | MONSOON | 523 | 2014-10-21 | 8.2 | within Range | 127 | Low Electrical Conductivity | 81 | 21 | 0.08 | 2.2 | 0.08 | 6.6 | 31.2 | 2.8 | 72 | 88 | 26.4 | 5.3 | 9 | 2.2 | 14 | 22 | 1.1 | 70.9 | 0 | Low RSC | 0.4 | Low Sodium Adsorption Ratio (SAR) | 0.4 | 0.2 | 0.02 | 9999 | 9999
NHP | NHP_004 | Bhadra at By-Pass: | 2014-2015 | WINTER | 529 | 2014-12-09 | 8.1 | within Range | 98 | Low Electrical Conductivity | 74 | 30 | 0.06 | 1.98 | 0.08 | 7.1 | 14.6 | 3.3 | 72 | 66 | 17.6 | 5.3 | 8 | 1.6 | 12 | 4 | 0 | 71 | 0 | Low RSC | 0.4 | Low Sodium Adsorption Ratio (SAR) | 0.4 | 0.2 | 0.04 | 9999 | 9999
NHP | NHP_004 | Bhadra at By-Pass: | 2014-2015 | WINTER | 535 | 2015-02-13 | 7.4 | within Range | 124 | Low Electrical Conductivity | 76 | 78 | 0.08 | 2.28 | 0.01 | 7 | 31.2 | 1.9 | 82 | 134 | 32 | 13.1 | 8 | 3.2 | 14 | 32 | 0 | 81.8 | 0 | Low RSC | 0.3 | Low Sodium Adsorption Ratio (SAR) | 0.4 | 0.2 | 0.02 | 9999 | 9999
NHP | NHP_004 | Bhadra at By-Pass: | 2014-2015 | SUMMER | 541 | 2015-04-24 | 8.2 | within Range | 118 | Low Electrical Conductivity | 85 | 12 | 0.06 | 0.94 | 0.09 | 6.9 | 31.2 | 3.3 | 68 | 76 | 13.6 | 10.2 | 6 | 2.6 | 10 | 25 | 0 | 67 | 0 | Low RSC | 0.3 | Low Sodium Adsorption Ratio (SAR) | 0.3 | 0.2 | 0.09 | 9999 | 9999
NHP | NHP_004 | Bhadra at By-Pass: | 2015-2016 | SUMMER | 549 | 2015-06-19 | 8 | within Range | 96 | Low Electrical Conductivity | 74 | 23 | 0.07 | 1.92 | 0.02 | 6.4 | 21 | 2.3 | 54 | 66 | 14.4 | 7.3 | 5 | 1.3 | 9 | 11 | 0 | 53.4 | 0 | Low RSC | 0.3 | Low Sodium Adsorption Ratio (SAR) | 0.4 | 0.2 | 0.02 | 9999 | 9999
NHP | NHP_004 | Bhadra at By-Pass: | 2015-2016 | MONSOON | 558 | 2015-08-26 | 7.6 | within Range | 197 | Low Electrical Conductivity | 130 | 19 | 0.09 | 3 | 0.03 | 8 | 26 | 2.8 | 76 | 88 | 18.4 | 10.2 | 11 | 1.7 | 20 | 11 | 0 | 75.7 | 0 | Low RSC | 0.5 | Low Sodium Adsorption Ratio (SAR) | 0.3 | 0.2 | 0.09 | 9999 | 9999
NHP | NHP_005 | Bhadra at Town Bridge: | 2000-2001 | SUMMER | 14 | 2001-04-12 | 7.2 | within Range | 90 | Low Electrical Conductivity | 73 | 20 | 2.71 | 0.98 | 0.03 | 6.6 | 25 | 2.8 | 76 | 42 | 16 | 0.5 | 42 | 3.7 | 40 | 10 | 0 | 75.9 | 0.4 | Low RSC | 2.8 | Low Sodium Adsorption Ratio (SAR) | 0.3 | 0 | 0.41 | 9999 | 9999
NHP | NHP_005 | Bhadra at Town Bridge: | 2001-2002 | SUMMER | 23 | 2001-06-10 | 7.4 | within Range | 257 | Low Electrical Conductivity | 228 | 18 | 2.46 | 0.5 | 0.05 | 7.5 | 16 | 3 | 44 | 92 | 28 | 5.3 | 13 | 13 | 48 | 7 | 0 | 43.9 | 0 | Low RSC | 0.6 | Low Sodium Adsorption Ratio (SAR) | 0.1 | 0 | 0.17 | 9999 | 9999
NHP | NHP_005 | Bhadra at Town Bridge: | 2001-2002 | MONSOON | 34 | 2001-08-09 | 7.6 | within Range | 200 | Low Electrical Conductivity | 180 | 19 | 0.19 | 0.5 | 0.07 | 6.8 | 10 | 2.5 | 60 | 56 | 19.2 | 1.9 | 15 | 10 | 28 | 12 | 0 | 60.1 | 0 | Low RSC | 0.9 | Low Sodium Adsorption Ratio (SAR) | 0.2 | 0.3 | 0.02 | 9999 | 9999
NHP | NHP_005 | Bhadra at Town Bridge: | 2001-2002 | MONSOON | 46 | 2001-10-16 | 7.5 | within Range | 223 | Low Electrical Conductivity | 189 | 18 | 0.05 | 0.66 | 0.1 | 7 | 30 | 1.8 | 70 | 74 | 19.2 | 6.3 | 17 | 11.6 | 28 | 5 | 0 | 69.8 | 0 | Low RSC | 0.9 | Low Sodium Adsorption Ratio (SAR) | 0.1 | 0 | 0.05 | 9999 | 9999
NHP | NHP_005 | Bhadra at Town Bridge: | 2001-2002 | WINTER | 54 | 2001-12-11 | 7.1 | within Range | 370 | Low Electrical Conductivity | 328 | 41 | 0.09 | 5.8 | 0.07 | 5 | 4 | 0.9 | 75 | 110 | 28.8 | 9.2 | 25 | 15.9 | 36 | 38 | 0 | 75.1 | 0 | Low RSC | 1 | Low Sodium Adsorption Ratio (SAR) | 0.2 | 0 | 0.02 | 9999 | 9999
NHP | NHP_005 | Bhadra at Town Bridge: | 2001-2002 | WINTER | 65 | 2002-02-18 | 7.1 | within Range | 271 | Low Electrical Conductivity | 239 | 19 | 0.05 | 3.6 | 0.12 | 1.4 | 14 | 0.5 | 98 | 88 | 25.6 | 5.8 | 28 | 16.1 | 36 | 28 | 0 | 59.8 | 0 | Low RSC | 1.3 | Low Sodium Adsorption Ratio (SAR) | 0.2 | 0 | 0.05 | 9999 | 9999
NHP | NHP_005 | Bhadra at Town Bridge: | 2001-2002 | SUMMER | 76 | 2002-05-01 | 7.5 | within Range | 179 | Low Electrical Conductivity | 151 | 14 | 0.05 | 2.33 | 0.13 | 0.9 | 12 | 0.2 | 66 | 60 | 13.6 | 6.2 | 12 | 4 | 21 | 14 | 0 | 40.3 | 0 | Low RSC | 0.7 | Low Sodium Adsorption Ratio (SAR) | 0.2 | 0 | 0.34 | 9999 | 9999
NHP | NHP_005 | Bhadra at Town Bridge: | 2002-2003 | SUMMER | 82 | 2002-06-18 | 7.5 | within Range | 386 | Low Electrical Conductivity | 345 | 17 | 0.05 | 4.8 | 0.11 | 1.5 | 12 | 0.7 | 106 | 102 | 27.2 | 8.2 | 30 | 3.4 | 49 | 37 | 0 | 64.7 | 0 | Low RSC | 1.3 | Low Sodium Adsorption Ratio (SAR) | 0.2 | 0 | 0.02 | 9999 | 9999
NHP | NHP_005 | Bhadra at Town Bridge: | 2002-2003 | MONSOON | 93 | 2002-08-17 | 7.6 | within Range | 290 | Low Electrical Conductivity | 166 | 77 | 0.05 | 4.2 | 0.2 | 0.9 | 14 | 0.3 | 68 | 92 | 16 | 12.5 | 19 | 5.2 | 25 | 30 | 0 | 41.5 | 0 | Low RSC | 0.9 | Low Sodium Adsorption Ratio (SAR) | 0.2 | 0 | 0.1 | 9999 | 9999
NHP | NHP_005 | Bhadra at Town Bridge: | 2002-2003 | WINTER | 102 | 2002-12-03 | 7.7 | within Range | 376 | Low Electrical Conductivity | 219 | 6 | 0.05 | 6.4 | 0.02 | 0.8 | 38 | 0.4 | 40 | 118 | 28.8 | 11.2 | 25 | 2.6 | 48 | 21 | 0 | 39.8 | 0 | Low RSC | 1 | Low Sodium Adsorption Ratio (SAR) | 0.3 | 0 | 0.07 | 9999 | 9999
NHP | NHP_005 | Bhadra at Town Bridge: | 2002-2003 | SUMMER | 114 | 2003-03-02 | 6.4 | Low pH | 538 | Low Electrical Conductivity | 302 | 35 | 0.3 | 1.98 | 0.07 | 5.4 | 18 | 2 | 122 | 114 | 32 | 8.3 | 71 | 8.7 | 55 | 42 | 0 | 122 | 0 | Low RSC | 2.9 | Low Sodium Adsorption Ratio (SAR) | 0.2 | 0 | 0.04 | 9999 | 9999
NHP | NHP_005 | Bhadra at Town Bridge: | 2003-2004 | MONSOON | 133 | 2003-08-05 | 7.9 | within Range | 362 | Low Electrical Conductivity | 203 | 20 | 0.28 | 1.6 | 0.05 | 3.5 | 20 | 1.3 | 90 | 92 | 23.2 | 8.3 | 39 | 5.7 | 30 | 33 | 0 | 109.8 | 0 | Low RSC | 1.7 | Low Sodium Adsorption Ratio (SAR) | 1.3 | 0 | 0.09 | 9999 | 9999
NHP | NHP_005 | Bhadra at Town Bridge: | 2003-2004 | WINTER | 145 | 2003-11-17 | 6.8 | within Range | 248 | Low Electrical Conductivity | 138 | 22 | 0.17 | 2.8 | 0.04 | 5.3 | 22 | 3 | 76 | 82 | 20.8 | 7.3 | 19 | 3.3 | 27 | 11 | 4.5 | 76 | 0 | Low RSC | 0.9 | Low Sodium Adsorption Ratio (SAR) | 0.3 | 0 | 0.04 | 9999 | 9999
NHP | NHP_005 | Bhadra at Town Bridge: | 2007-2008 | MONSOON | 228 | 2007-09-20 | 7 | within Range | 83 | Low Electrical Conductivity | 66 | 34 | 0.1 | 1.9 | 0 | 6.9 | 20 | 1.3 | 36 | 26 | 8.8 | 1 | 4 | 4.2 | 4 | 2 | 3.1 | 36 | 0.2 | Low RSC | 0.3 | Low Sodium Adsorption Ratio (SAR) | 0.2 | 0 | 0.41 | 9999 | 9999
NHP | NHP_005 | Bhadra at Town Bridge: | 2007-2008 | WINTER | 239 | 2008-02-22 | 6.3 | Low pH | 102 | Low Electrical Conductivity | 57 | 6 | 0.08 | 2.28 | 0.09 | 8 | 36 | 4 | 84 | 62 | 12 | 7.8 | 52 | 39.5 | 13 | 15 | 1.6 | 84 | 0.2 | Low RSC | 2.8 | Low Sodium Adsorption Ratio (SAR) | 0.2 | 0 | 0.17 | 9999 | 9999
NHP | NHP_005 | Bhadra at Town Bridge: | 2008-2009 | MONSOON | 252 | 2008-07-23 | 6.6 | within Range | 225 | Low Electrical Conductivity | 157 | 30 | 0.06 | 3.08 | 0.09 | 10.7 | 56 | 8.7 | 77 | 96 | 21.6 | 10.2 | 38 | 0.6 | 26 | 2 | 2.9 | 77 | 0 | Low RSC | 1.7 | Low Sodium Adsorption Ratio (SAR) | 0.3 | 0 | 0.02 | 9999 | 9999
NHP | NHP_005 | Bhadra at Town Bridge: | 2008-2009 | MONSOON | 257 | 2008-09-19 | 6.6 | within Range | 127 | Low Electrical Conductivity | 114 | 25 | 0.05 | 2.28 | 0.02 | 8.4 | 24 | 3 | 49 | 63 | 9.6 | 9.5 | 12 | 0.4 | 7 | 1 | 1.8 | 49 | 0 | Low RSC | 0.6 | Low Sodium Adsorption Ratio (SAR) | 0.5 | 0 | 0.05 | 9999 | 9999
NHP | NHP_005 | Bhadra at Town Bridge: | 2008-2009 | WINTER | 265 | 2008-12-02 | 7.3 | within Range | 268 | Low Electrical Conductivity | 130 | 31 | 0.09 | 4.5 | 0.04 | 5.3 | 8 | 5.3 | 83 | 111 | 24 | 12.4 | 49 | 5.7 | 36 | 1 | 0 | 82.8 | 0 | Low RSC | 2 | Low Sodium Adsorption Ratio (SAR) | 0.5 | 0 | 0.02 | 9999 | 9999
NHP | NHP_005 | Bhadra at Town Bridge: | 2008-2009 | WINTER | 272 | 2009-02-09 | 7.2 | within Range | 215 | Low Electrical Conductivity | 129 | 16 | 0.09 | 2.96 | 0.04 | 8.5 | 57.5 | 5.4 | 57 | 58 | 11.6 | 7 | 16 | 2 | 30 | 2 | 8.5 | 56.9 | 0.1 | Low RSC | 0.9 | Low Sodium Adsorption Ratio (SAR) | 0.2 | 0.2 | 0.01 | 9999 | 9999
NHP | NHP_005 | Bhadra at Town Bridge: | 2008-2009 | SUMMER | 279 | 2009-04-04 | 8.1 | within Range | 200 | Low Electrical Conductivity | 83 | 46 | 0.06 | 1.76 | 0.01 | 3.2 | 29.5 | 1 | 59 | 54 | 16 | 3.4 | 10 | 0.5 | 9 | 7 | 0 | 58.2 | 0 | Low RSC | 0.6 | Low Sodium Adsorption Ratio (SAR) | 0.2 | 0.2 | 0.07 | 9999 | 9999
NHP | NHP_005 | Bhadra at Town Bridge: | 2009-2010 | SUMMER | 285 | 2009-06-15 | 7.2 | within Range | 176 | Low Electrical Conductivity | 80 | 32 | 0.3 | 2.6 | 0 | 3.8 | 15 | 1 | 44 | 61 | 16.4 | 4.9 | 19 | 5.8 | 22 | 6 | 6.5 | 43.9 | 0 | Low RSC | 1 | Low Sodium Adsorption Ratio (SAR) | 0.2 | 0.2 | 0.03 | 9999 | 9999
NHP | NHP_005 | Bhadra at Town Bridge: | 2009-2010 | MONSOON | 291 | 2009-08-07 | 8.9 | High pH | 373 | Low Electrical Conductivity | 180 | 140 | 0.32 | 2.48 | 0.01 | 4.9 | 27.2 | 3.3 | 115 | 81 | 19.2 | 8 | 40 | 7 | 34 | 53 | 8 | 106.6 | 0.4 | Low RSC | 1.9 | Low Sodium Adsorption Ratio (SAR) | 0.4 | 0.3 | 0.09 | 9999 | 9999
NHP | NHP_005 | Bhadra at Town Bridge: | 2009-2010 | MONSOON | 300 | 2009-10-16 | 8.3 | within Range | 270 | Low Electrical Conductivity | 194 | 55 | 0.21 | 6.02 | 0.01 | 6.6 | 38.2 | 4.5 | 100 | 109 | 36 | 4.6 | 26 | 3.8 | 25 | 22 | 1.8 | 98.1 | 0 | Low RSC | 1.1 | Low Sodium Adsorption Ratio (SAR) | 0.2 | 0.3 | 0.06 | 9999 | 9999
NHP | NHP_005 | Bhadra at Town Bridge: | 2009-2010 | WINTER | 308 | 2009-12-11 | 7.6 | within Range | 189 | Low Electrical Conductivity | 151 | 40 | 0.1 | 2.82 | 0.02 | 7.9 | 14.8 | 4 | 49 | 74 | 18.8 | 6.6 | 26 | 1.9 | 29 | 32 | 0 | 29.9 | 0 | Low RSC | 1.3 | Low Sodium Adsorption Ratio (SAR) | 0.1 | 0.2 | 0.11 | 9999 | 9999
NHP | NHP_005 | Bhadra at Town Bridge: | 2009-2010 | SUMMER | 315 | 2010-03-25 | 8.1 | within Range | 225 | Low Electrical Conductivity | 168 | 28 | 1.7 | 6.82 | 0.02 | 11.5 | 45.3 | 7.5 | 43 | 60 | 15.6 | 5.1 | 9 | 4.7 | 14 | 4 | 0 | 42.4 | 0 | Low RSC | 0.5 | Low Sodium Adsorption Ratio (SAR) | 0.3 | 0.2 | 0.04 | 9999 | 9999
NHP | NHP_005 | Bhadra at Town Bridge: | 2009-2010 | SUMMER | 322 | 2010-05-26 | 7.9 | within Range | 170 | Low Electrical Conductivity | 114 | 14 | 3.44 | 6.12 | 0.03 | 5.9 | 29.3 | 4.5 | 57 | 60 | 14.4 | 5.8 | 12 | 4.5 | 18 | 2 | 0 | 56.5 | 0 | Low RSC | 0.7 | Low Sodium Adsorption Ratio (SAR) | 0.3 | 0.2 | 0.41 | 9999 | 9999
NHP | NHP_005 | Bhadra at Town Bridge: | 2010-2011 | MONSOON | 328 | 2010-07-30 | 7.7 | within Range | 215 | Low Electrical Conductivity | 150 | 30 | 0.12 | 7.24 | 0.03 | 6.5 | 24.2 | 2.7 | 73 | 90 | 21.6 | 8.7 | 11 | 3 | 18 | 11 | 0 | 72.6 | 0 | Low RSC | 0.5 | Low Sodium Adsorption Ratio (SAR) | 0.3 | 0.2 | 0.17 | 9999 | 9999
NHP | NHP_005 | Bhadra at Town Bridge: | 2010-2011 | MONSOON | 336 | 2010-09-29 | 8.1 | within Range | 335 | Low Electrical Conductivity | 196 | 104 | 0.79 | 7.08 | 0.02 | 7 | 29 | 2.9 | 114 | 127 | 32 | 11.4 | 25 | 2.5 | 34 | 14 | 1.3 | 112.6 | 0 | Low RSC | 1 | Low Sodium Adsorption Ratio (SAR) | 0.3 | 0.2 | 0.02 | 9999 | 9999
NHP | NHP_005 | Bhadra at Town Bridge: | 2010-2011 | WINTER | 348 | 2010-11-22 | 8.1 | within Range | 154 | Low Electrical Conductivity | 88 | 39 | 0.15 | 2.04 | 0.02 | 8 | 23.3 | 2.3 | 60 | 66 | 13.2 | 8 | 10 | 1.2 | 14 | 17 | 0 | 59.2 | 0 | Low RSC | 0.5 | Low Sodium Adsorption Ratio (SAR) | 0.3 | 0.2 | 0.05 | 9999 | 9999
NHP | NHP_005 | Bhadra at Town Bridge: | 2010-2011 | WINTER | 358 | 2011-02-08 | 7.9 | within Range | 193 | Low Electrical Conductivity | 119 | 28 | 0.14 | 3.3 | 0.06 | 9 | 42 | 5.7 | 62 | 70 | 20 | 4.9 | 20 | 1.8 | 21 | 17 | 0 | 61.4 | 0 | Low RSC | 1 | Low Sodium Adsorption Ratio (SAR) | 0.3 | 0.2 | 0 | 9999 | 9999
NHP | NHP_005 | Bhadra at Town Bridge: | 2010-2011 | SUMMER | 365 | 2011-04-07 | 7.7 | within Range | 113 | Low Electrical Conductivity | 72 | 8 | 0.05 | 1.08 | 0.01 | 4.7 | 13.1 | 3.7 | 46 | 50 | 11.2 | 5.3 | 10 | 2.3 | 16 | 11 | 0 | 45.8 | 0 | Low RSC | 0.6 | Low Sodium Adsorption Ratio (SAR) | 0.3 | 0.2 | 0.01 | 9999 | 9999
NHP | NHP_005 | Bhadra at Town Bridge: | 2011-2012 | SUMMER | 373 | 2011-06-04 | 8.3 | within Range | 303 | Low Electrical Conductivity | 230 | 6 | 0.18 | 2.6 | 0.03 | 5.7 | 37.9 | 2.7 | 106 | 92 | 30.4 | 3.9 | 26 | 2.4 | 46 | 19 | 2 | 103.9 | 0 | Low RSC | 1.2 | Low Sodium Adsorption Ratio (SAR) | 0.3 | 0.2 | 0.17 | 9999 | 9999
NHP | NHP_005 | Bhadra at Town Bridge: | 2011-2012 | MONSOON | 387 | 2011-08-11 | 7.7 | within Range | 185 | Low Electrical Conductivity | 156 | 22 | 0.12 | 4.86 | 0.09 | 4.2 | 22.4 | 1.2 | 80 | 89 | 24.4 | 6.8 | 20 | 23.9 | 34 | 20 | 0 | 79.6 | 0 | Low RSC | 0.9 | Low Sodium Adsorption Ratio (SAR) | 0.3 | 0.2 | 0.14 | 9999 | 9999
NHP | NHP_005 | Bhadra at Town Bridge: | 2011-2012 | MONSOON | 390 | 2011-10-14 | 7.3 | within Range | 196 | Low Electrical Conductivity | 129 | 26 | 0.07 | 1.9 | 0.1 | 5.6 | 32.2 | 4.6 | 72 | 76 | 20 | 6.3 | 13 | 2.1 | 27 | 20 | 0 | 71.9 | 0 | Low RSC | 0.6 | Low Sodium Adsorption Ratio (SAR) | 0.3 | 0.2 | 0.28 | 9999 | 9999
NHP | NHP_005 | Bhadra at Town Bridge: | 2011-2012 | WINTER | 402 | 2011-12-13 | 7.4 | within Range | 275 | Low Electrical Conductivity | 188 | 11 | 0.1 | 3.56 | 0.02 | 4.8 | 20.2 | 3.8 | 60 | 94 | 22.4 | 9.2 | 39 | 3.8 | 54 | 22 | 0 | 59.8 | 0 | Low RSC | 1.8 | Low Sodium Adsorption Ratio (SAR) | 0.3 | 0.2 | 0.55 | 9999 | 9999
NHP | NHP_005 | Bhadra at Town Bridge: | 2011-2012 | WINTER | 411 | 2012-02-17 | 7.3 | within Range | 108 | Low Electrical Conductivity | 67 | 15 | 0.06 | 1.32 | 0.02 | 7.3 | 11.6 | 2.8 | 20 | 50 | 11.2 | 5.3 | 8 | 1 | 10 | 33 | 3.7 | 20 | 0 | Low RSC | 0.5 | Low Sodium Adsorption Ratio (SAR) | 0.3 | 0.2 | 0.14 | 9999 | 9999
NHP | NHP_005 | Bhadra at Town Bridge: | 2011-2012 | SUMMER | 416 | 2012-04-19 | 7.9 | within Range | 114 | Low Electrical Conductivity | 76 | 17 | 0.08 | 2.62 | 0.05 | 7.2 | 18.7 | 4 | 48 | 52 | 14.4 | 3.9 | 5 | 1.4 | 7 | 13 | 0 | 47.6 | 0 | Low RSC | 0.3 | Low Sodium Adsorption Ratio (SAR) | 0.3 | 0.2 | 0.03 | 9999 | 9999
NHP | NHP_005 | Bhadra at Town Bridge: | 2012-2013 | SUMMER | 424 | 2012-06-20 | 8 | within Range | 420 | Low Electrical Conductivity | 300 | 25 | 0.07 | 4.98 | 0.09 | 3.7 | 46.6 | 6.2 | 58 | 102 | 24 | 10.2 | 66 | 2.9 | 86 | 22 | 0 | 57.4 | 0 | Low RSC | 2.8 | Low Sodium Adsorption Ratio (SAR) | 0.3 | 0.2 | 99 | 9999 | 9999
NHP | NHP_005 | Bhadra at Town Bridge: | 2012-2013 | MONSOON | 431 | 2012-08-09 | 7.4 | within Range | 159 | Low Electrical Conductivity | 110 | 14 | 0.09 | 4.82 | 0.07 | 8.4 | 22.9 | 2.4 | 48 | 60 | 16.8 | 4.4 | 11 | 1.2 | 14 | 24 | 0 | 47.9 | 0 | Low RSC | 0.6 | Low Sodium Adsorption Ratio (SAR) | 0.3 | 0.2 | 0.35 | 9999 | 9999
NHP | NHP_005 | Bhadra at Town Bridge: | 2012-2013 | MONSOON | 440 | 2012-10-18 | 7 | within Range | 218 | Low Electrical Conductivity | 159 | 4 | 0.08 | 3.68 | 0.1 | 5.5 | 26.4 | 4.5 | 60 | 70 | 21.2 | 4.1 | 19 | 2.5 | 34 | 11 | 5.4 | 59.9 | 0 | Low RSC | 1 | Low Sodium Adsorption Ratio (SAR) | 0.3 | 0.2 | 0.13 | 9999 | 9999
NHP | NHP_005 | Bhadra at Town Bridge: | 2012-2013 | WINTER | 449 | 2012-12-29 | 7.2 | within Range | 333 | Low Electrical Conductivity | 210 | 25 | 0.09 | 2.58 | 0.07 | 3 | 26 | 2.1 | 68 | 82 | 24 | 5.3 | 48 | 2.8 | 78 | 14 | 9.9 | 67.9 | 0 | Low RSC | 2.3 | Low Sodium Adsorption Ratio (SAR) | 0.2 | 0.2 | 0.41 | 9999 | 9999
NHP | NHP_005 | Bhadra at Town Bridge: | 2012-2013 | WINTER | 458 | 2013-02-28 | 7.9 | within Range | 162 | Low Electrical Conductivity | 98 | 44 | 0.07 | 1.16 | 0.02 | 7.5 | 8 | 2.5 | 48 | 56 | 16 | 3.9 | 16 | 1.9 | 24 | 16 | 0 | 47.6 | 0 | Low RSC | 0.9 | Low Sodium Adsorption Ratio (SAR) | 0.3 | 0.2 | 0.17 | 9999 | 9999
NHP | NHP_005 | Bhadra at Town Bridge: | 2012-2013 | SUMMER | 464 | 2013-04-25 | 7.6 | within Range | 172 | Low Electrical Conductivity | 110 | 28 | 0.08 | 3.84 | 0.08 | 7.3 | 32.4 | 3 | 60 | 50 | 4.8 | 9.2 | 17 | 1.2 | 24 | 7 | 0 | 59.8 | 0 | Low RSC | 1 | Low Sodium Adsorption Ratio (SAR) | 0.4 | 0.3 | 0.02 | 9999 | 9999
NHP | NHP_005 | Bhadra at Town Bridge: | 2013-2014 | SUMMER | 470 | 2013-06-12 | 7.7 | within Range | 274 | Low Electrical Conductivity | 173 | 21 | 0.08 | 3.16 | 0.08 | 7.3 | 18.7 | 2 | 88 | 96 | 24.8 | 8.3 | 12 | 1.1 | 37 | 15 | 0 | 87.6 | 0 | Low RSC | 0.5 | Low Sodium Adsorption Ratio (SAR) | 0.3 | 0.2 | 0.05 | 9999 | 9999
NHP | NHP_005 | Bhadra at Town Bridge: | 2013-2014 | MONSOON | 475 | 2013-08-07 | 7.9 | within Range | 117 | Low Electrical Conductivity | 76 | 14 | 0.06 | 6.21 | 0.02 | 6 | 7.3 | 1 | 44 | 40 | 8.8 | 4.4 | 18 | 2.8 | 14 | 12 | 0 | 43.6 | 0 | Low RSC | 1.3 | Low Sodium Adsorption Ratio (SAR) | 0.3 | 0.2 | 0.02 | 9999 | 9999
NHP | NHP_005 | Bhadra at Town Bridge: | 2013-2014 | MONSOON | 486 | 2013-10-11 | 8.1 | within Range | 184 | Low Electrical Conductivity | 114 | 36 | 0.07 | 2.7 | 0.09 | 8.6 | 14.6 | 1.6 | 88 | 87 | 22 | 7.8 | 20 | 3.4 | 26 | 9 | 0 | 87 | 0 | Low RSC | 0.9 | Low Sodium Adsorption Ratio (SAR) | 0.3 | 0.3 | 0.05 | 9999 | 9999
NHP | NHP_005 | Bhadra at Town Bridge: | 2013-2014 | WINTER | 494 | 2013-12-27 | 8 | within Range | 87 | Low Electrical Conductivity | 59 | 15 | 0.07 | 0.92 | 0.05 | 6.5 | 18.7 | 1.9 | 46 | 51 | 12 | 5.1 | 6 | 2.1 | 8 | 12 | 0 | 45.5 | 0 | Low RSC | 0.4 | Low Sodium Adsorption Ratio (SAR) | 0.2 | 0.2 | 0.09 | 9999 | 9999
NHP | NHP_005 | Bhadra at Town Bridge: | 2013-2014 | WINTER | 501 | 2014-02-24 | 8.2 | within Range | 190 | Low Electrical Conductivity | 120 | 42 | 0.06 | 3.68 | 0.05 | 6 | 14.6 | 2 | 78 | 90 | 24 | 7.3 | 2 | 1.2 | 3 | 16 | 1.1 | 76.8 | 0 | Low RSC | 0.1 | Low Sodium Adsorption Ratio (SAR) | 0.4 | 0.2 | 0.03 | 9999 | 9999
NHP | NHP_005 | Bhadra at Town Bridge: | 2013-2014 | SUMMER | 504 | 2014-04-26 | 7.9 | within Range | 167 | Low Electrical Conductivity | 106 | 26 | 0.06 | 1.84 | 0.1 | 6 | 25 | 2.6 | 67 | 78 | 17.6 | 8.3 | 18 | 1.4 | 32 | 14 | 0 | 66.4 | 0 | Low RSC | 0.9 | Low Sodium Adsorption Ratio (SAR) | 0.3 | 0.2 | 0.21 | 9999 | 9999
NHP | NHP_005 | Bhadra at Town Bridge: | 2014-2015 | SUMMER | 508 | 2014-06-11 | 8 | within Range | 247 | Low Electrical Conductivity | 173 | 46 | 0.17 | 7.08 | 0.02 | 4.8 | 25 | 2.5 | 86 | 99 | 24 | 9.5 | 35 | 0.8 | 65 | 15 | 0 | 85.2 | 0 | Low RSC | 1.5 | Low Sodium Adsorption Ratio (SAR) | 0.4 | 0.2 | 0.34 | 9999 | 9999
NHP | NHP_005 | Bhadra at Town Bridge: | 2014-2015 | MONSOON | 514 | 2014-08-05 | 8.2 | within Range | 83 | Low Electrical Conductivity | 56 | 15 | 0.05 | 0.42 | 0.01 | 7.5 | 9.4 | 4 | 23 | 39 | 8 | 4.6 | 2 | 1.2 | 4 | 13 | 0 | 22.6 | 0 | Low RSC | 0.2 | Low Sodium Adsorption Ratio (SAR) | 0.3 | 0.1 | 0.02 | 9999 | 9999
NHP | NHP_005 | Bhadra at Town Bridge: | 2014-2015 | MONSOON | 522 | 2014-10-21 | 8.2 | within Range | 189 | Low Electrical Conductivity | 134 | 36 | 0.09 | 1.46 | 0.02 | 6.1 | 33.6 | 3.1 | 86 | 106 | 27.2 | 9.2 | 17 | 1.6 | 31 | 15 | 1.3 | 84.6 | 0 | Low RSC | 0.7 | Low Sodium Adsorption Ratio (SAR) | 0.5 | 0.2 | 0.1 | 9999 | 9999
NHP | NHP_005 | Bhadra at Town Bridge: | 2014-2015 | WINTER | 528 | 2014-12-09 | 7.8 | within Range | 165 | Low Electrical Conductivity | 112 | 46 | 0.08 | 2.5 | 0.03 | 6.9 | 25 | 3 | 78 | 86 | 24.8 | 5.8 | 8 | 4 | 35 | 4 | 0 | 77.5 | 0 | Low RSC | 0.4 | Low Sodium Adsorption Ratio (SAR) | 0.4 | 0.2 | 0.07 | 9999 | 9999
NHP | NHP_005 | Bhadra at Town Bridge: | 2014-2015 | WINTER | 534 | 2015-02-13 | 8.2 | within Range | 116 | Low Electrical Conductivity | 82 | 16 | 0.07 | 3.38 | 0.03 | 6 | 16.6 | 1.9 | 60 | 86 | 16 | 11.2 | 8 | 1.5 | 14 | 12 | 0 | 59 | 0 | Low RSC | 0.4 | Low Sodium Adsorption Ratio (SAR) | 0.4 | 0.2 | 0.04 | 9999 | 9999
NHP | NHP_005 | Bhadra at Town Bridge: | 2014-2015 | SUMMER | 540 | 2015-04-24 | 8.2 | within Range | 124 | Low Electrical Conductivity | 87 | 23 | 0.08 | 2.44 | 0.07 | 6.4 | 26 | 2.9 | 60 | 70 | 16 | 7.3 | 7 | 3 | 14 | 6 | 0 | 59 | 0 | Low RSC | 0.4 | Low Sodium Adsorption Ratio (SAR) | 0.3 | 0.2 | 0.09 | 9999 | 9999
NHP | NHP_005 | Bhadra at Town Bridge: | 2015-2016 | SUMMER | 548 | 2015-06-19 | 7.8 | within Range | 167 | Low Electrical Conductivity | 125 | 16 | 0.08 | 1.66 | 0.01 | 6.5 | 26 | 2.7 | 76 | 82 | 25.6 | 4.4 | 22 | 2.6 | 38 | 6 | 0 | 75.5 | 0 | Low RSC | 1.1 | Low Sodium Adsorption Ratio (SAR) | 0.4 | 0.2 | 0.04 | 9999 | 9999
NHP | NHP_005 | Bhadra at Town Bridge: | 2015-2016 | MONSOON | 557 | 2015-08-26 | 7.7 | within Range | 152 | Low Electrical Conductivity | 94 | 28 | 0.08 | 2.34 | 0.02 | 8.5 | 34.3 | 3.5 | 100 | 110 | 29.6 | 8.7 | 15 | 1.6 | 26 | 11 | 0 | 99.5 | 0 | Low RSC | 0.6 | Low Sodium Adsorption Ratio (SAR) | 0.3 | 0.2 | 0.02 | 9999 | 9999
NHP | NHP_005 | Bhadra at Town Bridge: | 2015-2016 | MONSOON | 559 | 2015-10-06 | 8.2 | within Range | 187 | Low Electrical Conductivity | 118 | 14 | 0.07 | 2.92 | 0.04 | 6.2 | 2.1 | 0.2 | 110 | 120 | 27.2 | 12.6 | 13 | 1.6 | 24 | 29 | 1.7 | 108.3 | 0 | Low RSC | 0.5 | Low Sodium Adsorption Ratio (SAR) | 0.4 | 0.2 | 0.03 | 9999 | 9999
NHP | NHP_005 | Bhadra at Town Bridge: | 2015-2016 | WINTER | 568 | 2015-12-09 | 7.7 | within Range | 130 | Low Electrical Conductivity | 88 | 23 | 0.09 | 3.14 | 0.04 | 7 | 12.5 | 1.5 | 90 | 70 | 20 | 4.9 | 29 | 3.4 | 37 | 27 | 0 | 89.6 | 0.1 | Low RSC | 1.5 | Low Sodium Adsorption Ratio (SAR) | 0.5 | 0.2 | 0.08 | 9999 | 9999
NHP | NHP_005 | Bhadra at Town Bridge: | 2015-2016 | WINTER | 576 | 2016-02-09 | 7.5 | within Range | 55 | Low Electrical Conductivity | 44 | 18 | 0.08 | 1.02 | 0.07 | 8.2 | 15.6 | 1.7 | 80 | 70 | 16 | 7.3 | 13 | 3.4 | 24 | 14 | 0 | 79.7 | 0 | Low RSC | 0.7 | Low Sodium Adsorption Ratio (SAR) | 0.6 | 0.2 | 0.05 | 9999 | 9999
NHP | NHP_005 | Bhadra at Town Bridge: | 2015-2016 | SUMMER | 580 | 2016-04-25 | 8.2 | within Range | 68 | Low Electrical Conductivity | 48 | 14 | 0.08 | 1.72 | 0.03 | 6 | 18.7 | 2.5 | 60 | 60 | 12 | 7.3 | 12 | 3 | 19 | 7 | 0 | 59.1 | 0 | Low RSC | 0.7 | Low Sodium Adsorption Ratio (SAR) | 0.6 | 0.2 | 0.05 | 9999 | 9999
NHP | NHP_005 | Bhadra at Town Bridge: | 2016-2017 | SUMMER | 585 | 2016-06-10 | 8 | within Range | 701 | Low Electrical Conductivity | 434 | 16 | 0.06 | 2.4 | 0.02 | 5.5 | 4.2 | 0.5 | 90 | 80 | 16 | 9.7 | 13 | 2.5 | 24 | 7 | 0 | 89.1 | 0 | Low RSC | 0.6 | Low Sodium Adsorption Ratio (SAR) | 0.4 | 0.2 | 0.01 | 9999 | 9999
NHP | NHP_005 | Bhadra at Town Bridge: | 2016-2017 | MONSOON | 592 | 2016-08-11 | 7.4 | within Range | 208 | Low Electrical Conductivity | 138 | 46 | 0.08 | 0.27 | 0.03 | 7 | 17.7 | 1.5 | 40 | 40 | 8 | 4.9 | 10 | 1.3 | 14 | 14 | 0 | 39.9 | 0 | Low RSC | 0.7 | Low Sodium Adsorption Ratio (SAR) | 0.5 | 0.2 | 0.07 | 9999 | 9999
NHP | NHP_005 | Bhadra at Town Bridge: | 2016-2017 | WINTER | 601 | 2016-11-02 | 7.9 | within Range | 749 | Low Electrical Conductivity | 460 | 34 | 0.09 | 2.06 | 0.01 | 7 | 4.2 | 0.5 | 90 | 80 | 20 | 7.3 | 11 | 1.2 | 14 | 16 | 0 | 89.4 | 0 | Low RSC | 0.5 | Low Sodium Adsorption Ratio (SAR) | 0.6 | 0.2 | 0.03 | 9999 | 9999
NHP | NHP_005 | Bhadra at Town Bridge: | 2016-2017 | WINTER | 606 | 2016-12-09 | 8.1 | within Range | 400 | Low Electrical Conductivity | 240 | 14 | 0.08 | 0.85 | 0.05 | 7.5 | 7.3 | 1 | 90 | 90 | 20 | 9.7 | 8 | 0.8 | 14 | 12 | 1.2 | 88.8 | 0 | Low RSC | 0.4 | Low Sodium Adsorption Ratio (SAR) | 0.5 | 0.2 | 0.09 | 9999 | 9999
NHP | NHP_005 | Bhadra at Town Bridge: | 2016-2017 | WINTER | 615 | 2017-02-15 | 8.2 | within Range | 292 | Low Electrical Conductivity | 194 | 15 | 0.09 | 0.48 | 0.05 | 7 | 17.7 | 2 | 56 | 30 | 4 | 4.9 | 6 | 2.4 | 9 | 8 | 0 | 55.2 | 0.3 | Low RSC | 0.5 | Low Sodium Adsorption Ratio (SAR) | 0.5 | 0.2 | 0.06 | 9999 | 9999
NHP | NHP_005 | Bhadra at Town Bridge: | 2016-2017 | SUMMER | 622 | 2017-04-25 | 8.1 | within Range | 467 | Low Electrical Conductivity | 305 | 21 | 0.09 | 0.86 | 0.02 | 7.5 | 12.5 | 1.5 | 130 | 80 | 24 | 4.9 | 16 | 1.4 | 29 | 14 | 1.5 | 128.5 | 0.6 | Low RSC | 0.8 | Low Sodium Adsorption Ratio (SAR) | 0.5 | 0.2 | 0.11 | 9999 | 9999
NHP | NHP_005 | Bhadra at Town Bridge: | 2017-2018 | SUMMER | 631 | 2017-06-28 | 9.3 | High pH | 161 | Low Electrical Conductivity | 129 | 12 | 0.17 | 1.31 | 0.01 | 5.5 | 15.6 | 2.5 | 120 | 110 | 24 | 12.1 | 9 | 1.2 | 14 | 9 | 18.1 | 101 | 0.1 | Low RSC | 0.4 | Low Sodium Adsorption Ratio (SAR) | 0.5 | 0.2 | 0.09 | 9999 | 9999
NHP | NHP_005 | Bhadra at Town Bridge: | 2017-2018 | MONSOON | 639 | 2017-08-16 | 7.6 | within Range | 366 | Low Electrical Conductivity | 212 | 16 | 0 | 0.65 | 0.1 | 6.5 | 16.6 | 2.5 | 130 | 120 | 36 | 7.3 | 26 | 1.2 | 34 | 20 | 0 | 158.6 | 0.2 | Low RSC | 1 | Low Sodium Adsorption Ratio (SAR) | 0.5 | 0.6 | 0 | 9999 | 9999
NHP | NHP_005 | Bhadra at Town Bridge: | 2017-2018 | MONSOON | 644 | 2017-10-11 | 7 | within Range | 314 | Low Electrical Conductivity | 180 | 22 | 0 | 0.1 | 0 | 6.5 | 8.3 | 1 | 80 | 90 | 32 | 2.4 | 26 | 0.9 | 34 | 13 | 0 | 97.6 | 0 | Low RSC | 1.2 | Low Sodium Adsorption Ratio (SAR) | 0.5 | 0 | 0 | 9999 | 9999
NHP | NHP_005 | Bhadra at Town Bridge: | 2017-2018 | WINTER | 652 | 2017-12-21 | 7.9 | within Range | 598 | Low Electrical Conductivity | 383 | 41 | 0 | 0.3 | 0 | 4.5 | 4.2 | 0.5 | 60 | 90 | 24 | 7.3 | 10 | 0.6 | 19 | 7 | 0 | 73.2 | 0 | Low RSC | 0.5 | Low Sodium Adsorption Ratio (SAR) | 0.5 | 0.1 | 0 | 9999 | 9999
NHP | NHP_005 | Bhadra at Town Bridge: | 2017-2018 | WINTER | 660 | 2018-02-23 | 8 | within Range | 225 | Low Electrical Conductivity | 100 | 31 | 0 | 0.2 | 0 | 6.5 | 8.3 | 1 | 70 | 70 | 16 | 7.3 | 21 | 3.7 | 34 | 3 | 0 | 69.3 | 0 | Low RSC | 1.1 | Low Sodium Adsorption Ratio (SAR) | 0.4 | 0.1 | 0.1 | 9999 | 9999
NHP | NHP_005 | Bhadra at Town Bridge: | 2018-2019 | SUMMER | 672 | 2018-06-21 | 8 | within Range | 434 | Low Electrical Conductivity | 250 | 5 | 0 | 0.1 | 0 | 10 | 12.5 | 1.5 | 100 | 190 | 28 | 29.2 | 6 | 1.2 | 24 | 12 | 0 | 122 | 0 | Low RSC | 0 | Low Sodium Adsorption Ratio (SAR) | 0.5 | 0 | 0 | 9999 | 9999
NHP | NHP_005 | Bhadra at Town Bridge: | 2018-2019 | MONSOON | 677 | 2018-08-10 | 8.1 | within Range | 95 | Low Electrical Conductivity | 55 | 13 | 0.34 | 0.1 | 0 | 7.5 | 4.1 | 1 | 26 | 20 | 5.2 | 1.6 | 10 | 1 | 10 | 10 | 0.3 | 26.1 | 0 | Low RSC | 1 | Low Sodium Adsorption Ratio (SAR) | 0.4 | 0.1 | 0 | 9999 | 9999
NHP | NHP_005 | Bhadra at Town Bridge: | 2018-2019 | MONSOON | 683 | 2018-10-11 | 8.5 | within Range | 250 | Low Electrical Conductivity | 144 | 10 | 0.97 | 1.43 | 0.04 | 6.3 | 20.8 | 5 | 116 | 97 | 27.2 | 7 | 9 | 2 | 25 | 7 | 3.4 | 112.8 | 0 | Low RSC | 0.4 | Low Sodium Adsorption Ratio (SAR) | 0.4 | 0.1 | 0.02 | 9999 | 9999
NHP | NHP_005 | Bhadra at Town Bridge: | 2018-2019 | WINTER | 694 | 2018-12-11 | 8.4 | within Range | 264 | Low Electrical Conductivity | 148 | 10 | 0.86 | 1.1 | 0.11 | 7.4 | 20.4 | 4.2 | 112 | 100 | 24.8 | 9.2 | 11 | 4.1 | 23 | 7 | 2.6 | 109.6 | 0 | Low RSC | 0.5 | Low Sodium Adsorption Ratio (SAR) | 0.3 | 0.1 | 0 | 9999 | 9999
NHP | NHP_005 | Bhadra at Town Bridge: | 2019-2020 | SUMMER | 708 | 2019-06-13 | 7.2 | within Range | 148 | Low Electrical Conductivity | 85 | 9 | 1 | 0.89 | 0.05 | 8 | 18.2 | 1.6 | 59 | 50 | 15.2 | 2.9 | 6 | 3.5 | 13 | 5 | 0.1 | 59.3 | 0 | Low RSC | 0.4 | Low Sodium Adsorption Ratio (SAR) | 0.6 | 0.2 | 0.84 | 9999 | 9999
NHP | NHP_005 | Bhadra at Town Bridge: | 2019-2020 | MONSOON | 717 | 2019-08-14 | 7.9 | within Range | 211 | Low Electrical Conductivity | 130 | 8 | 1.1 | 1.98 | 0.07 | 7.5 | 21.8 | 1.5 | 85 | 76 | 24.8 | 3.3 | 12 | 1.4 | 20 | 13 | 0.7 | 83.9 | 0 | Low RSC | 0.6 | Low Sodium Adsorption Ratio (SAR) | 0.6 | 0.2 | 0.25 | 9999 | 9999
NHP | NHP_005 | Bhadra at Town Bridge: | 2019-2020 | MONSOON | 726 | 2019-10-15 | 6.8 | within Range | 114 | Low Electrical Conductivity | 66 | 8 | 0.8 | 1.2 | 0.06 | 7 | 4 | 1 | 43 | 34 | 12 | 1 | 6 | 0.3 | 13 | 4 | 0 | 42.7 | 0 | Low RSC | 0.4 | Low Sodium Adsorption Ratio (SAR) | 0.6 | 0 | 0.16 | 9999 | 9999
NHP | NHP_005 | Bhadra at Town Bridge: | 2019-2020 | WINTER | 735 | 2019-12-13 | 7.8 | within Range | 246 | Low Electrical Conductivity | 154 | 4 | 0.6 | 1.98 | 0.04 | 8 | 4 | 1 | 108 | 100 | 25.6 | 8.7 | 11 | 1.8 | 28 | 8 | 0.6 | 107.6 | 0 | Low RSC | 0.5 | Low Sodium Adsorption Ratio (SAR) | 0.3 | 0.1 | 0.18 | 9999 | 9999
NHP | NHP_005 | Bhadra at Town Bridge: | 2019-2020 | WINTER | 742 | 2020-02-11 | 7.2 | within Range | 172 | Low Electrical Conductivity | 102 | 6 | 0.9 | 1.43 | 0.06 | 8 | 4 | 1 | 71 | 63 | 17.2 | 4.8 | 7 | 0.1 | 20 | 7 | 0.1 | 71 | 0 | Low RSC | 0.4 | Low Sodium Adsorption Ratio (SAR) | 0.4 | 0.1 | 0.2 | 9999 | 9999
NHP | NHP_005 | Bhadra at Town Bridge: | 2020-2021 | SUMMER | 752 | 2020-06-16 | 7.8 | within Range | 155 | Low Electrical Conductivity | 90 | 5 | 0.58 | 1.15 | 0.04 | 5 | 4 | 1 | 63 | 56 | 16 | 3.9 | 6 | 1.5 | 14 | 7 | 0.4 | 63 | 0 | Low RSC | 0.4 | Low Sodium Adsorption Ratio (SAR) | 0.3 | 0 | 0.4 | 9999 | 9999
NHP | NHP_005 | Bhadra at Town Bridge: | 2020-2021 | MONSOON | 756 | 2020-08-12 | 7.8 | within Range | 225 | Low Electrical Conductivity | 132 | 14 | 1.2 | 3.1 | 0.05 | 7 | 16 | 3 | 82 | 73 | 20 | 5.6 | 18 | 4 | 22 | 8 | 0.4 | 81.3 | 0 | Low RSC | 0.9 | Low Sodium Adsorption Ratio (SAR) | 0.3 | 0.1 | 3.5 | 9999 | 9999
NHP | NHP_005 | Bhadra at Town Bridge: | 2020-2021 | MONSOON | 767 | 2020-10-22 | 6.7 | within Range | 196 | Low Electrical Conductivity | 113 | 10 | 0.9 | 1.86 | 0.07 | 6 | 20 | 4 | 75 | 66 | 15.2 | 6.8 | 8 | 0.7 | 21 | 8 | 0 | 75.2 | 0 | Low RSC | 0.4 | Low Sodium Adsorption Ratio (SAR) | 0.6 | 0.1 | 1.1 | 9999 | 9999
NHP | NHP_005 | Bhadra at Town Bridge: | 2020-2021 | WINTER | 779 | 2020-12-18 | 8.1 | within Range | 183 | Low Electrical Conductivity | 105 | 9 | 0.85 | 0.43 | 0.03 | 7 | 12 | 3 | 78 | 72 | 18.8 | 6.1 | 7 | 1.4 | 16 | 6 | 1 | 76.8 | 0 | Low RSC | 0.4 | Low Sodium Adsorption Ratio (SAR) | 0.6 | 0.1 | 0.9 | 9999 | 9999
NHP | NHP_006 | Hemavathy at Sakaleshpura | 2000-2001 | WINTER | 6 | 2001-01-24 | 7.3 | within Range | 60 | Low Electrical Conductivity | 42 | 11 | 0.07 | 0.9 | 0.04 | 7.9 | 9.6 | 3.1 | 56 | 58 | 13.6 | 5.8 | 12 | 14.7 | 25 | 1 | 0 | 59.9 | 0 | Low RSC | 0.7 | Low Sodium Adsorption Ratio (SAR) | 0.1 | 0 | 0.03 | 9999 | 9999
NHP | NHP_006 | Hemavathy at Sakaleshpura | 2000-2001 | SUMMER | 11 | 2001-03-31 | 7.6 | within Range | 40 | Low Electrical Conductivity | 28 | 12 | 0.55 | 0.54 | 0.07 | 12.2 | 1.8 | 0.2 | 55 | 60 | 11.2 | 7.8 | 14 | 3.4 | 25 | 1 | 0 | 55.8 | 0 | Low RSC | 0.8 | Low Sodium Adsorption Ratio (SAR) | 0.3 | 0 | 0.02 | 9999 | 9999
NHP | NHP_006 | Hemavathy at Sakaleshpura | 2000-2001 | SUMMER | 20 | 2001-05-25 | 7.2 | within Range | 69 | Low Electrical Conductivity | 46 | 14 | 0.49 | 1.88 | 0.08 | 8 | 10 | 3 | 42 | 22 | 7.2 | 1 | 10 | 12.4 | 18 | 1 | 0 | 39.9 | 0.2 | Low RSC | 0.9 | Low Sodium Adsorption Ratio (SAR) | 0.1 | 0 | 0.05 | 9999 | 9999
NHP | NHP_006 | Hemavathy at Sakaleshpura | 2001-2002 | MONSOON | 44 | 2001-10-10 | 7.6 | within Range | 83 | Low Electrical Conductivity | 51 | 11 | 0.2 | 0.27 | 0.98 | 7 | 12 | 2.5 | 40 | 26 | 4.8 | 3.4 | 14 | 15.5 | 12 | 2 | 0 | 54.8 | 0.4 | Low RSC | 1.2 | Low Sodium Adsorption Ratio (SAR) | 0.1 | 0 | 0.03 | 9999 | 9999
NHP | NHP_006 | Hemavathy at Sakaleshpura | 2001-2002 | WINTER | 57 | 2001-12-27 | 6.9 | within Range | 85 | Low Electrical Conductivity | 60 | 7 | 0.05 | 0.82 | 0.02 | 6.7 | 10 | 3 | 48 | 36 | 6.4 | 4.9 | 12 | 11.8 | 14 | 9 | 0 | 42 | 0 | Low RSC | 0.8 | Low Sodium Adsorption Ratio (SAR) | 0.3 | 0 | 0.08 | 9999 | 9999
NHP | NHP_006 | Hemavathy at Sakaleshpura | 2001-2002 | WINTER | 61 | 2002-02-08 | 7.1 | within Range | 84 | Low Electrical Conductivity | 52 | 7 | 0.23 | 0.84 | 0.02 | 7.2 | 2 | 0.7 | 26 | 32 | 5.6 | 4.4 | 15 | 10.4 | 12 | 13 | 0 | 39.9 | 0 | Low RSC | 1.2 | Low Sodium Adsorption Ratio (SAR) | 0.8 | 0 | 0.12 | 9999 | 9999
NHP | NHP_006 | Hemavathy at Sakaleshpura | 2001-2002 | SUMMER | 74 | 2002-04-29 | 7.6 | within Range | 87 | Low Electrical Conductivity | 66 | 8 | 0.2 | 0.65 | 0.02 | 7.5 | 12 | 2.1 | 34 | 22 | 4.8 | 2.4 | 15 | 5 | 10 | 16 | 0 | 29.3 | 0 | Low RSC | 1.4 | Low Sodium Adsorption Ratio (SAR) | 0.8 | 0.5 | 0.28 | 9999 | 9999
NHP | NHP_006 | Hemavathy at Sakaleshpura | 2002-2003 | SUMMER | 84 | 2002-06-28 | 7 | within Range | 70 | Low Electrical Conductivity | 52 | 37 | 0.16 | 1.74 | 0.02 | 6.7 | 14 | 2 | 34 | 30 | 5.6 | 3.8 | 10 | 1.2 | 16 | 11 | 0 | 15.9 | 0 | Low RSC | 0.8 | Low Sodium Adsorption Ratio (SAR) | 0.1 | 0 | 0.18 | 9999 | 9999
NHP | NHP_006 | Hemavathy at Sakaleshpura | 2002-2003 | MONSOON | 89 | 2002-08-06 | 6.7 | within Range | 84 | Low Electrical Conductivity | 48 | 136 | 0.17 | 2.6 | 0.01 | 6.1 | 10 | 2.5 | 38 | 24 | 4 | 3.4 | 6 | 2.3 | 10 | 5 | 0 | 20.7 | 0 | Low RSC | 0.6 | Low Sodium Adsorption Ratio (SAR) | 0.2 | 0 | 0.06 | 9999 | 9999
NHP | NHP_006 | Hemavathy at Sakaleshpura | 2002-2003 | WINTER | 106 | 2002-12-27 | 7.7 | within Range | 92 | Low Electrical Conductivity | 51 | 20 | 0.08 | 0.57 | 0.01 | 8.9 | 6 | 2.6 | 36 | 26 | 6.4 | 2.4 | 8 | 1.1 | 7 | 1 | 0 | 33.8 | 0 | Low RSC | 0.7 | Low Sodium Adsorption Ratio (SAR) | 0.1 | 0 | 0.07 | 9999 | 9999
NHP | NHP_006 | Hemavathy at Sakaleshpura | 2002-2003 | WINTER | 111 | 2003-02-06 | 7.6 | within Range | 97 | Low Electrical Conductivity | 54 | 4 | 0.07 | 0.2 | 0.03 | 8.8 | 8 | 3 | 34 | 42 | 4.8 | 7.3 | 7 | 1.4 | 6 | 8 | 0 | 37.8 | 0 | Low RSC | 0.5 | Low Sodium Adsorption Ratio (SAR) | 0.1 | 0 | 0.09 | 9999 | 9999
NHP | NHP_006 | Hemavathy at Sakaleshpura | 2002-2003 | SUMMER | 122 | 2003-04-29 | 8.3 | within Range | 104 | Low Electrical Conductivity | 58 | 10 | 0.3 | 0.8 | 0.03 | 7.6 | 6 | 2.6 | 20 | 32 | 7.2 | 3.4 | 9 | 2.3 | 8 | 2 | 0 | 35.2 | 0 | Low RSC | 0.7 | Low Sodium Adsorption Ratio (SAR) | 0.3 | 0 | 0.07 | 9999 | 9999
NHP | NHP_006 | Hemavathy at Sakaleshpura | 2003-2004 | SUMMER | 128 | 2003-06-26 | 8.1 | within Range | 105 | Low Electrical Conductivity | 59 | 23 | 0.19 | 1.24 | 0.03 | 9.1 | 4 | 2.4 | 42 | 32 | 5.6 | 4.4 | 7 | 2.2 | 8 | 1 | 0 | 41.5 | 0 | Low RSC | 0.5 | Low Sodium Adsorption Ratio (SAR) | 1.3 | 0 | 0.08 | 9999 | 9999
NHP | NHP_006 | Hemavathy at Sakaleshpura | 2003-2004 | MONSOON | 137 | 2003-08-29 | 7.7 | within Range | 56 | Low Electrical Conductivity | 45 | 12 | 0.23 | 1.5 | 0 | 7.3 | 4 | 1.1 | 32 | 26 | 4.8 | 3.4 | 6 | 1.2 | 12 | 1 | 8.4 | 19.9 | 0.1 | Low RSC | 0.5 | Low Sodium Adsorption Ratio (SAR) | 0.2 | 0 | 0.09 | 9999 | 9999
NHP | NHP_006 | Hemavathy at Sakaleshpura | 2003-2004 | WINTER | 142 | 2003-11-04 | 7.5 | within Range | 106 | Low Electrical Conductivity | 58 | 5 | 0.37 | 0.3 | 0.01 | 8.3 | 10 | 1.3 | 28 | 30 | 7.2 | 2.9 | 12 | 1.1 | 11 | 1 | 0 | 41.9 | 0.1 | Low RSC | 1 | Low Sodium Adsorption Ratio (SAR) | 0.3 | 0 | 0.05 | 9999 | 9999
NHP | NHP_006 | Hemavathy at Sakaleshpura | 2003-2004 | SUMMER | 154 | 2004-03-26 | 7.6 | within Range | 92 | Low Electrical Conductivity | 67 | 13 | 0.05 | 1.16 | 0.21 | 8 | 10 | 4 | 22 | 32 | 6.4 | 3.9 | 9 | 0.9 | 10 | 1 | 0 | 31.9 | 0 | Low RSC | 0.7 | Low Sodium Adsorption Ratio (SAR) | 1.4 | 0 | 0.28 | 9999 | 9999
NHP | NHP_006 | Hemavathy at Sakaleshpura | 2003-2004 | SUMMER | 160 | 2004-05-27 | 6.9 | within Range | 100 | Low Electrical Conductivity | 73 | 139 | 0.28 | 1.72 | 0.01 | 6.8 | 44 | 2.3 | 32 | 44 | 7.2 | 6.3 | 6 | 1.1 | 14 | 27 | 2.2 | 28 | 0 | Low RSC | 0.4 | Low Sodium Adsorption Ratio (SAR) | 0.1 | 0 | 0.12 | 9999 | 9999
NHP | NHP_006 | Hemavathy at Sakaleshpura | 2004-2005 | MONSOON | 169 | 2004-09-27 | 7.3 | within Range | 55 | Low Electrical Conductivity | 41 | 37 | 0.3 | 0.08 | 0.02 | 8.4 | 48 | 2 | 42 | 26 | 3.2 | 4.4 | 1 | 1.2 | 4 | 2 | 4.1 | 21.9 | 0 | Low RSC | 0.1 | Low Sodium Adsorption Ratio (SAR) | 0.1 | 0 | 0.28 | 9999 | 9999
NHP | NHP_006 | Hemavathy at Sakaleshpura | 2004-2005 | WINTER | 176 | 2004-11-30 | 7.6 | within Range | 102 | Low Electrical Conductivity | 57 | 5 | 0.13 | 0.12 | 0.02 | 9 | 8 | 1.2 | 56 | 36 | 7.2 | 4.4 | 8 | 1.4 | 16 | 1 | 0 | 31.9 | 0 | Low RSC | 0.6 | Low Sodium Adsorption Ratio (SAR) | 0.9 | 0 | 0.18 | 9999 | 9999
NHP | NHP_006 | Hemavathy at Sakaleshpura | 2004-2005 | SUMMER | 183 | 2005-03-29 | 7.7 | within Range | 105 | Low Electrical Conductivity | 59 | 1 | 0.08 | 0.26 | 0.01 | 7 | 8 | 1.6 | 36 | 42 | 5.6 | 6.8 | 10 | 3.3 | 10 | 1 | 0 | 41.8 | 0 | Low RSC | 0.7 | Low Sodium Adsorption Ratio (SAR) | 0.6 | 0 | 0.21 | 9999 | 9999
NHP | NHP_006 | Hemavathy at Sakaleshpura | 2004-2005 | SUMMER | 193 | 2005-05-27 | 7.2 | within Range | 112 | Low Electrical Conductivity | 63 | 5 | 0.11 | 0.05 | 0.01 | 8 | 8 | 3 | 18 | 30 | 6.4 | 3.4 | 7 | 2.1 | 10 | 1 | 5.4 | 35.9 | 0.2 | Low RSC | 0.6 | Low Sodium Adsorption Ratio (SAR) | 0.3 | 0 | 0.07 | 9999 | 9999
NHP | NHP_006 | Hemavathy at Sakaleshpura | 2005-2006 | MONSOON | 198 | 2005-07-27 | 6.2 | Low pH | 87 | Low Electrical Conductivity | 49 | 11 | 0.27 | 2.38 | 0.01 | 3.5 | 8 | 1.2 | 48 | 30 | 3.2 | 5.3 | 3 | 2.4 | 5 | 5 | 2.4 | 16 | 0 | Low RSC | 0.3 | Low Sodium Adsorption Ratio (SAR) | 0.1 | 0 | 0.09 | 9999 | 9999
NHP | NHP_006 | Hemavathy at Sakaleshpura | 2005-2006 | MONSOON | 204 | 2005-09-30 | 6.8 | within Range | 484 | Low Electrical Conductivity | 271 | 10 | 0.22 | 2.52 | 0.02 | 6.8 | 8 | 3.5 | 48 | 64 | 6.4 | 11.7 | 3 | 1.8 | 8 | 6 | 0 | 18 | 0 | Low RSC | 0.1 | Low Sodium Adsorption Ratio (SAR) | 0.1 | 0 | 0.05 | 9999 | 9999
NHP | NHP_006 | Hemavathy at Sakaleshpura | 2005-2006 | WINTER | 209 | 2005-11-30 | 7.5 | within Range | 870 | Low Electrical Conductivity | 487 | 10 | 0.3 | 0.28 | 0.03 | 9.2 | 12 | 2.7 | 41 | 52 | 10.4 | 6.3 | 15 | 8.1 | 13 | 2 | 0 | 47.8 | 0 | Low RSC | 0.9 | Low Sodium Adsorption Ratio (SAR) | 0.1 | 0.1 | 0.03 | 9999 | 9999
NHP | NHP_006 | Hemavathy at Sakaleshpura | 2005-2006 | SUMMER | 216 | 2006-03-02 | 6.8 | within Range | 112 | Low Electrical Conductivity | 62 | 7 | 0.09 | 0.34 | 0.01 | 8.5 | 8 | 2.5 | 22 | 38 | 6.4 | 5.3 | 6 | 2.3 | 9 | 1 | 2.5 | 48 | 0.1 | Low RSC | 0.4 | Low Sodium Adsorption Ratio (SAR) | 0.1 | 0 | 0.08 | 9999 | 9999
NHP | NHP_006 | Hemavathy at Sakaleshpura | 2008-2009 | WINTER | 274 | 2009-02-09 | 7.5 | within Range | 85 | Low Electrical Conductivity | 40 | 12 | 0.05 | 1.34 | 0.07 | 6.6 | 27 | 3.2 | 34 | 31 | 4.8 | 4.6 | 12 | 1.7 | 8 | 1 | 0 | 40.9 | 0.1 | Low RSC | 1 | Low Sodium Adsorption Ratio (SAR) | 0.1 | 1.7 | 0.12 | 9999 | 9999
NHP | NHP_006 | Hemavathy at Sakaleshpura | 2009-2010 | MONSOON | 287 | 2009-07-12 | 7.2 | within Range | 56 | Low Electrical Conductivity | 20 | 73 | 0.26 | 1.92 | 0 | 9.2 | 26.4 | 1.5 | 34 | 25 | 6.4 | 2.2 | 6 | 0.5 | 5 | 3 | 3.3 | 22 | 0 | Low RSC | 0.5 | Low Sodium Adsorption Ratio (SAR) | 0.3 | 0.2 | 0.4 | 9999 | 9999
NHP | NHP_006 | Hemavathy at Sakaleshpura | 2009-2010 | WINTER | 302 | 2009-11-06 | 8.2 | within Range | 77 | Low Electrical Conductivity | 57 | 15 | 0.07 | 1.82 | 0 | 7.2 | 3.5 | 0.4 | 52 | 35 | 8.8 | 3.2 | 5 | 1 | 5 | 1 | 0 | 33.4 | 0 | Low RSC | 0.4 | Low Sodium Adsorption Ratio (SAR) | 0.1 | 0.1 | 0.28 | 9999 | 9999
NHP | NHP_006 | Hemavathy at Sakaleshpura | 2010-2011 | MONSOON | 334 | 2010-09-23 | 7.6 | within Range | 61 | Low Electrical Conductivity | 34 | 11 | 0.17 | 1.12 | 0.03 | 6 | 7.1 | 0.7 | 28 | 28 | 5.6 | 3.4 | 4 | 0.7 | 4 | 4 | 0 | 33.8 | 0 | Low RSC | 0.3 | Low Sodium Adsorption Ratio (SAR) | 0.2 | 0.2 | 0.12 | 9999 | 9999
NHP | NHP_006 | Hemavathy at Sakaleshpura | 2010-2011 | MONSOON | 339 | 2010-10-10 | 7.4 | within Range | 66 | Low Electrical Conductivity | 55 | 37 | 0.17 | 2.08 | 0 | 5 | 14.7 | 2 | 40 | 40 | 5.6 | 6.3 | 7 | 1 | 5 | 9 | 0 | 51.9 | 0.1 | Low RSC | 0.5 | Low Sodium Adsorption Ratio (SAR) | 0.2 | 0.2 | 0.28 | 9999 | 9999
NHP | NHP_006 | Hemavathy at Sakaleshpura | 2010-2011 | WINTER | 347 | 2010-11-11 | 7.2 | within Range | 65 | Low Electrical Conductivity | 44 | 17 | 0.18 | 1.04 | 0.03 | 7 | 4.7 | 0.9 | 36 | 32 | 6.4 | 3.9 | 3 | 0.5 | 3 | 5 | 4 | 28 | 0 | Low RSC | 0.2 | Low Sodium Adsorption Ratio (SAR) | 0.2 | 0.2 | 0.18 | 9999 | 9999
NHP | NHP_006 | Hemavathy at Sakaleshpura | 2010-2011 | WINTER | 357 | 2011-01-11 | 7.7 | within Range | 90 | Low Electrical Conductivity | 56 | 39 | 0.11 | 2.18 | 0.02 | 8 | 8.2 | 2.5 | 24 | 38 | 8 | 4.4 | 6 | 1.1 | 8 | 11 | 0 | 39.8 | 0 | Low RSC | 0.4 | Low Sodium Adsorption Ratio (SAR) | 0.2 | 0.2 | 0 | 9999 | 9999
NHP | NHP_006 | Hemavathy at Sakaleshpura | 2010-2011 | SUMMER | 370 | 2011-04-12 | 8 | within Range | 93 | Low Electrical Conductivity | 72 | 18 | 0.06 | 1.66 | 0.05 | 7 | 11.8 | 1.4 | 20 | 36 | 9.6 | 2.9 | 5 | 3.1 | 9 | 8 | 0 | 35.6 | 0 | Low RSC | 0.3 | Low Sodium Adsorption Ratio (SAR) | 0.2 | 0.2 | 0.02 | 9999 | 9999
NHP | NHP_006 | Hemavathy at Sakaleshpura | 2011-2012 | SUMMER | 378 | 2011-06-09 | 7.9 | within Range | 63 | Low Electrical Conductivity | 43 | 12 | 0.06 | 0.88 | 0.01 | 6.6 | 17.1 | 1.5 | 36 | 30 | 7.2 | 2.9 | 4 | 1.6 | 4 | 6 | 0 | 23.8 | 0 | Low RSC | 0.3 | Low Sodium Adsorption Ratio (SAR) | 0.2 | 0.2 | 0.03 | 9999 | 9999
NHP | NHP_006 | Hemavathy at Sakaleshpura | 2011-2012 | MONSOON | 384 | 2011-08-05 | 6.8 | within Range | 46 | Low Electrical Conductivity | 40 | 20 | 0.06 | 1.18 | 0.04 | 5.8 | 11.2 | 0.8 | 34 | 28 | 8 | 1.9 | 2 | 0.7 | 4 | 5 | 1.2 | 20 | 0 | Low RSC | 0.2 | Low Sodium Adsorption Ratio (SAR) | 0.4 | 0.2 | 0.03 | 9999 | 9999
NHP | NHP_006 | Hemavathy at Sakaleshpura | 2011-2012 | MONSOON | 398 | 2011-10-20 | 7.3 | within Range | 86 | Low Electrical Conductivity | 66 | 10 | 0.06 | 1.5 | 0.02 | 6.5 | 19.3 | 2 | 36 | 42 | 8.8 | 4.9 | 6 | 1.3 | 6 | 13 | 6 | 35.9 | 0 | Low RSC | 0.4 | Low Sodium Adsorption Ratio (SAR) | 0.2 | 0.2 | 0.09 | 9999 | 9999
NHP | NHP_006 | Hemavathy at Sakaleshpura | 2011-2012 | WINTER | 405 | 2011-12-14 | 7.4 | within Range | 58 | Low Electrical Conductivity | 44 | 7 | 0.06 | 1.52 | 0.01 | 8.3 | 10.4 | 1.1 | 30 | 44 | 7.2 | 6.3 | 5 | 0.8 | 5 | 8 | 7.5 | 33.9 | 0 | Low RSC | 0.3 | Low Sodium Adsorption Ratio (SAR) | 0.2 | 0.2 | 0.14 | 9999 | 9999
NHP | NHP_006 | Hemavathy at Sakaleshpura | 2011-2012 | SUMMER | 419 | 2012-04-18 | 7.5 | within Range | 83 | Low Electrical Conductivity | 60 | 15 | 0.05 | 1.7 | 0.05 | 8 | 10.4 | 2.6 | 24 | 34 | 7.2 | 3.9 | 5 | 1.8 | 7 | 5 | 0 | 35.9 | 0 | Low RSC | 0.4 | Low Sodium Adsorption Ratio (SAR) | 0.2 | 0.2 | 0.04 | 9999 | 9999
NHP | NHP_006 | Hemavathy at Sakaleshpura | 2012-2013 | SUMMER | 428 | 2012-06-20 | 7.9 | within Range | 137 | Low Electrical Conductivity | 90 | 15 | 0.06 | 2.98 | 0.04 | 5 | 14.6 | 1.3 | 28 | 40 | 6.4 | 5.8 | 25 | 2.8 | 36 | 29 | 0 | 29.7 | 0 | Low RSC | 1.7 | Low Sodium Adsorption Ratio (SAR) | 0.3 | 0.2 | 0 | 9999 | 9999
NHP | NHP_006 | Hemavathy at Sakaleshpura | 2012-2013 | MONSOON | 437 | 2012-08-23 | 8.1 | within Range | 79 | Low Electrical Conductivity | 50 | 13 | 0.06 | 0.58 | 0.02 | 7.8 | 17.6 | 1.7 | 40 | 24 | 4 | 3.4 | 8 | 1.6 | 10 | 8 | 0 | 23.6 | 0 | Low RSC | 0.7 | Low Sodium Adsorption Ratio (SAR) | 0.2 | 0.2 | 0.12 | 9999 | 9999
NHP | NHP_006 | Hemavathy at Sakaleshpura | 2012-2013 | MONSOON | 443 | 2012-10-19 | 7 | within Range | 60 | Low Electrical Conductivity | 41 | 8 | 0.06 | 1.24 | 0.1 | 7.4 | 9.7 | 0.9 | 38 | 30 | 6.4 | 3.4 | 5 | 1 | 6 | 5 | 2.6 | 28 | 0 | Low RSC | 0.4 | Low Sodium Adsorption Ratio (SAR) | 0.3 | 0.2 | 0.28 | 9999 | 9999
NHP | NHP_006 | Hemavathy at Sakaleshpura | 2012-2013 | WINTER | 453 | 2013-01-18 | 7.9 | within Range | 84 | Low Electrical Conductivity | 50 | 8 | 0.05 | 0.64 | 0.04 | 8.8 | 26 | 1.8 | 40 | 38 | 8 | 4.4 | 6 | 0.7 | 9 | 9 | 0 | 39.7 | 0 | Low RSC | 0.4 | Low Sodium Adsorption Ratio (SAR) | 0.2 | 0.1 | 0.18 | 9999 | 9999
NHP | NHP_006 | Hemavathy at Sakaleshpura | 2012-2013 | WINTER | 457 | 2013-02-25 | 7.8 | within Range | 77 | Low Electrical Conductivity | 56 | 42 | 0.06 | 0.62 | 0.03 | 8.2 | 6 | 1.7 | 60 | 36 | 7.6 | 4.1 | 7 | 0.9 | 10 | 8 | 0 | 37.7 | 0 | Low RSC | 0.5 | Low Sodium Adsorption Ratio (SAR) | 0.2 | 0.2 | 0.21 | 9999 | 9999
NHP | NHP_006 | Hemavathy at Sakaleshpura | 2012-2013 | SUMMER | 462 | 2013-04-03 | 7.7 | within Range | 96 | Low Electrical Conductivity | 60 | 16 | 0.06 | 0.81 | 0.06 | 8.3 | 22.6 | 2.2 | 36 | 36 | 8.8 | 3.4 | 5 | 0.8 | 8 | 7 | 0 | 39.8 | 0 | Low RSC | 0.4 | Low Sodium Adsorption Ratio (SAR) | 0.4 | 0.2 | 0.01 | 9999 | 9999
NHP | NHP_006 | Hemavathy at Sakaleshpura | 2013-2014 | SUMMER | 469 | 2013-06-06 | 7.6 | within Range | 96 | Low Electrical Conductivity | 62 | 15 | 0.06 | 1.7 | 0.06 | 6.3 | 12.5 | 1.2 | 28 | 68 | 16 | 6.8 | 8 | 0.8 | 22 | 6 | 0 | 59.8 | 0 | Low RSC | 0.4 | Low Sodium Adsorption Ratio (SAR) | 0.3 | 0.2 | 0.12 | 9999 | 9999
NHP | NHP_006 | Hemavathy at Sakaleshpura | 2013-2014 | MONSOON | 481 | 2013-08-29 | 7.8 | within Range | 59 | Low Electrical Conductivity | 39 | 17 | 0.06 | 1.42 | 0.05 | 7.1 | 9.4 | 1 | 32 | 34 | 10.4 | 1.9 | 7 | 1.4 | 11 | 3 | 0 | 35.8 | 0 | Low RSC | 0.5 | Low Sodium Adsorption Ratio (SAR) | 0.2 | 0.2 | 0.03 | 9999 | 9999
NHP | NHP_006 | Hemavathy at Sakaleshpura | 2013-2014 | MONSOON | 489 | 2013-10-10 | 7.2 | within Range | 40 | Low Electrical Conductivity | 26 | 38 | 0.09 | 0.56 | 0.06 | 9 | 16.6 | 1.8 | 38 | 25 | 8 | 1.2 | 9 | 1.3 | 8 | 2 | 0 | 27.9 | 0 | Low RSC | 0.8 | Low Sodium Adsorption Ratio (SAR) | 0.2 | 0.2 | 0.1 | 9999 | 9999
NHP | NHP_006 | Hemavathy at Sakaleshpura | 2013-2014 | WINTER | 492 | 2013-12-19 | 8.1 | within Range | 57 | Low Electrical Conductivity | 40 | 19 | 0.07 | 0.97 | 0.03 | 8.1 | 25 | 2.9 | 39 | 34 | 10 | 2.2 | 6 | 1.6 | 9 | 6 | 0 | 31.6 | 0 | Low RSC | 0.4 | Low Sodium Adsorption Ratio (SAR) | 0.3 | 0.2 | 0.04 | 9999 | 9999
NHP | NHP_006 | Hemavathy at Sakaleshpura | 2013-2014 | WINTER | 500 | 2014-02-20 | 7.6 | within Range | 57 | Low Electrical Conductivity | 44 | 11 | 0.06 | 0.63 | 0.03 | 9.2 | 14.6 | 2 | 28 | 40 | 7.2 | 5.3 | 24 | 1.8 | 44 | 6 | 0 | 37.8 | 0 | Low RSC | 1.7 | Low Sodium Adsorption Ratio (SAR) | 0.3 | 0.2 | 0.02 | 9999 | 9999
NHP | NHP_006 | Hemavathy at Sakaleshpura | 2014-2015 | MONSOON | 512 | 2014-07-02 | 7.9 | within Range | 163 | Low Electrical Conductivity | 107 | 16 | 0.06 | 2.04 | 0.01 | 9 | 15.6 | 2.8 | 50 | 50 | 8.8 | 6.8 | 5 | 1.3 | 7 | 9 | 0 | 38.7 | 0 | Low RSC | 0.3 | Low Sodium Adsorption Ratio (SAR) | 0.4 | 0.2 | 2.34 | 9999 | 9999
NHP | NHP_006 | Hemavathy at Sakaleshpura | 2014-2015 | MONSOON | 520 | 2014-09-18 | 6.8 | within Range | 53 | Low Electrical Conductivity | 30 | 12 | 0.06 | 1.44 | 0.02 | 6.2 | 10.4 | 1.4 | 50 | 44 | 5.6 | 7.3 | 4 | 0.8 | 7 | 8 | 1.8 | 28 | 0 | Low RSC | 0.2 | Low Sodium Adsorption Ratio (SAR) | 0.3 | 0.2 | 0.03 | 9999 | 9999
NHP | NHP_006 | Hemavathy at Sakaleshpura | 2014-2015 | SUMMER | 538 | 2015-03-10 | 7.6 | within Range | 124 | Low Electrical Conductivity | 81 | 38 | 0.06 | 0.88 | 0.06 | 7 | 13.5 | 1.4 | 58 | 50 | 10.4 | 5.8 | 9 | 2.8 | 16 | 18 | 0 | 49.8 | 0 | Low RSC | 0.6 | Low Sodium Adsorption Ratio (SAR) | 0.4 | 0.2 | 0.02 | 9999 | 9999
NHP | NHP_006 | Hemavathy at Sakaleshpura | 2014-2015 | SUMMER | 542 | 2015-04-27 | 7.8 | within Range | 75 | Low Electrical Conductivity | 55 | 15 | 0.06 | 1.86 | 0.02 | 6.4 | 15.6 | 2.9 | 40 | 52 | 9.6 | 6.8 | 7 | 1.6 | 11 | 12 | 0 | 49.6 | 0 | Low RSC | 0.4 | Low Sodium Adsorption Ratio (SAR) | 0.3 | 0.2 | 0.05 | 9999 | 9999
NHP | NHP_006 | Hemavathy at Sakaleshpura | 2015-2016 | SUMMER | 547 | 2015-06-16 | 8.2 | within Range | 79 | Low Electrical Conductivity | 60 | 10 | 0.09 | 0.24 | 0.02 | 7.4 | 7.3 | 0.9 | 48 | 62 | 10.4 | 8.7 | 6 | 2.5 | 10 | 3 | 0 | 57.1 | 0 | Low RSC | 0.3 | Low Sodium Adsorption Ratio (SAR) | 0.4 | 0.2 | 0.03 | 9999 | 9999
NHP | NHP_006 | Hemavathy at Sakaleshpura | 2015-2016 | MONSOON | 555 | 2015-08-17 | 7.4 | within Range | 43 | Low Electrical Conductivity | 32 | 8 | 0.07 | 3.7 | 0.1 | 8.5 | 21 | 2.3 | 70 | 40 | 8 | 4.9 | 7 | 2.3 | 10 | 2 | 0 | 39.9 | 0 | Low RSC | 0.5 | Low Sodium Adsorption Ratio (SAR) | 0.3 | 0.2 | 0.08 | 9999 | 9999
NHP | NHP_006 | Hemavathy at Sakaleshpura | 2015-2016 | MONSOON | 563 | 2015-10-05 | 8.1 | within Range | 55 | Low Electrical Conductivity | 42 | 43 | 0.09 | 3.7 | 0.07 | 6.5 | 13.5 | 1.5 | 50 | 50 | 12 | 4.9 | 3 | 0.9 | 4 | 18 | 0 | 47.4 | 0 | Low RSC | 0.2 | Low Sodium Adsorption Ratio (SAR) | 0.4 | 0.2 | 0.09 | 9999 | 9999
NHP | NHP_006 | Hemavathy at Sakaleshpura | 2015-2016 | WINTER | 567 | 2015-12-07 | 7.9 | within Range | 98 | Low Electrical Conductivity | 61 | 18 | 0.06 | 2.28 | 0.02 | 7.5 | 8.3 | 1 | 110 | 50 | 4 | 9.7 | 14 | 2.9 | 19 | 8 | 0 | 69.4 | 0.2 | Low RSC | 0.9 | Low Sodium Adsorption Ratio (SAR) | 0.4 | 0.2 | 0.05 | 9999 | 9999
NHP | NHP_006 | Hemavathy at Sakaleshpura | 2015-2016 | WINTER | 575 | 2016-02-08 | 7.2 | within Range | 98 | Low Electrical Conductivity | 69 | 21 | 0.09 | 0.86 | 0.02 | 7.5 | 20.8 | 2.5 | 100 | 50 | 8 | 7.3 | 7 | 4.2 | 9 | 13 | 7.1 | 49.9 | 0.1 | Low RSC | 0.4 | Low Sodium Adsorption Ratio (SAR) | 0.5 | 0.1 | 0.02 | 9999 | 9999
NHP | NHP_006 | Hemavathy at Sakaleshpura | 2016-2017 | MONSOON | 594 | 2016-08-10 | 7.5 | within Range | 246 | Low Electrical Conductivity | 166 | 38 | 0.08 | 2.54 | 0.04 | 8.5 | 17.7 | 1.5 | 60 | 90 | 20 | 9.7 | 14 | 2.5 | 19 | 23 | 0 | 109.7 | 0 | Low RSC | 0.7 | Low Sodium Adsorption Ratio (SAR) | 0.6 | 0.2 | 0.06 | 9999 | 9999
NHP | NHP_006 | Hemavathy at Sakaleshpura | 2016-2017 | WINTER | 604 | 2016-11-02 | 7.4 | within Range | 357 | Low Electrical Conductivity | 236 | 48 | 0.08 | 1.28 | 0.04 | 7 | 6.2 | 1 | 50 | 110 | 24 | 12.1 | 14 | 1.6 | 19 | 7 | 0 | 99.8 | 0 | Low RSC | 0.6 | Low Sodium Adsorption Ratio (SAR) | 0.6 | 0.2 | 0.07 | 9999 | 9999
NHP | NHP_006 | Hemavathy at Sakaleshpura | 2016-2017 | WINTER | 609 | 2016-12-20 | 8.1 | within Range | 272 | Low Electrical Conductivity | 164 | 30 | 0.16 | 8.42 | 0.06 | 6.5 | 12.5 | 1.5 | 50 | 60 | 16 | 4.9 | 8 | 1.4 | 14 | 12 | 0 | 59.2 | 0 | Low RSC | 0.4 | Low Sodium Adsorption Ratio (SAR) | 0.5 | 0.3 | 0.09 | 9999 | 9999
NHP | NHP_006 | Hemavathy at Sakaleshpura | 2016-2017 | SUMMER | 621 | 2017-04-17 | 8.3 | within Range | 278 | Low Electrical Conductivity | 160 | 20 | 0.06 | 0.59 | 0.06 | 6.5 | 8.3 | 1 | 70 | 110 | 28 | 9.7 | 10 | 0.8 | 19 | 10 | 0 | 61 | 0 | Low RSC | 0.4 | Low Sodium Adsorption Ratio (SAR) | 0.5 | 0.2 | 0.07 | 9999 | 9999
NHP | NHP_006 | Hemavathy at Sakaleshpura | 2017-2018 | SUMMER | 629 | 2017-06-07 | 7.7 | within Range | 415 | Low Electrical Conductivity | 280 | 26 | 0.07 | 0.85 | 0.04 | 8.5 | 8.3 | 1 | 80 | 40 | 12 | 2.4 | 6 | 1.7 | 9 | 4 | 0 | 49.7 | 0 | Low RSC | 0.4 | Low Sodium Adsorption Ratio (SAR) | 0.5 | 0.2 | 0.05 | 9999 | 9999
NHP | NHP_006 | Hemavathy at Sakaleshpura | 2017-2018 | MONSOON | 638 | 2017-08-09 | 7.9 | within Range | 654 | Low Electrical Conductivity | 428 | 42 | 0 | 0.37 | 0.05 | 6.5 | 10.4 | 1 | 30 | 90 | 20 | 9.7 | 18 | 1 | 29 | 29 | 0 | 69.5 | 0 | Low RSC | 0.8 | Low Sodium Adsorption Ratio (SAR) | 0.5 | 0.2 | 0.04 | 9999 | 9999
NHP | NHP_006 | Hemavathy at Sakaleshpura | 2017-2018 | MONSOON | 642 | 2017-10-09 | 8.1 | within Range | 699 | Low Electrical Conductivity | 451 | 34 | 0 | 0.3 | 0 | 6 | 15.6 | 2.5 | 80 | 110 | 28 | 9.7 | 16 | 1.3 | 29 | 13 | 3.2 | 76.8 | 0 | Low RSC | 0.7 | Low Sodium Adsorption Ratio (SAR) | 0.5 | 0.2 | 0.05 | 9999 | 9999
NHP | NHP_006 | Hemavathy at Sakaleshpura | 2017-2018 | WINTER | 648 | 2017-12-11 | 7.8 | within Range | 557 | Low Electrical Conductivity | 380 | 32 | 0 | 0.1 | 0 | 9.5 | 16.6 | 2 | 140 | 60 | 4 | 12.1 | 9 | 0.7 | 14 | 9 | 8.2 | 132 | 0 | Low RSC | 0.5 | Low Sodium Adsorption Ratio (SAR) | 0.5 | 0 | 0.08 | 9999 | 9999
NHP | NHP_006 | Hemavathy at Sakaleshpura | 2017-2018 | WINTER | 656 | 2018-02-07 | 10.2 | High pH | 330 | Low Electrical Conductivity | 231 | 32 | 0 | 0.1 | 0 | 8.5 | 12.5 | 1.5 | 40 | 80 | 16 | 9.7 | 16 | 3.3 | 29 | 8 | 0 | 40.2 | 0.3 | Low RSC | 0.8 | Low Sodium Adsorption Ratio (SAR) | 0.5 | 0 | 0.07 | 9999 | 9999
NHP | NHP_006 | Hemavathy at Sakaleshpura | 2017-2018 | SUMMER | 665 | 2018-04-03 | 9.8 | High pH | 345 | Low Electrical Conductivity | 218 | 18 | 0 | 0.1 | 0 | 8 | 21 | 2.5 | 46 | 130 | 40 | 7.3 | 8 | 0.9 | 14 | 14 | 0 | 44.8 | 0.5 | Low RSC | 0.3 | Low Sodium Adsorption Ratio (SAR) | 0.4 | 0.1 | 0.09 | 9999 | 9999
NHP | NHP_006 | Hemavathy at Sakaleshpura | 2018-2019 | SUMMER | 667 | 2018-06-12 | 8.1 | within Range | 471 | Low Electrical Conductivity | 285 | 27 | 0 | 0.2 | 0 | 9.5 | 8.3 | 1 | 52 | 60 | 16 | 4.9 | 6 | 1.2 | 29 | 20 | 0 | 39.5 | 0 | Low RSC | 0 | Low Sodium Adsorption Ratio (SAR) | 0.4 | 0.1 | 0.09 | 9999 | 9999
NHP | NHP_006 | Hemavathy at Sakaleshpura | 2018-2019 | MONSOON | 681 | 2018-08-13 | 8.2 | within Range | 155 | Low Electrical Conductivity | 90 | 15 | 0.67 | 0.2 | 0.03 | 6.5 | 4.1 | 0.9 | 64 | 50 | 14.8 | 3.2 | 11 | 2.6 | 17 | 6 | 0.7 | 44.9 | 0 | Low RSC | 0.7 | Low Sodium Adsorption Ratio (SAR) | 0.6 | 0.1 | 0.01 | 9999 | 9999
NHP | NHP_006 | Hemavathy at Sakaleshpura | 2018-2019 | MONSOON | 686 | 2018-10-15 | 8.1 | within Range | 218 | Low Electrical Conductivity | 126 | 12 | 0.97 | 4.58 | 0.03 | 7.6 | 20.8 | 4.5 | 123 | 71 | 18.4 | 6 | 10 | 2.2 | 31 | 5 | 0.6 | 51.1 | 0 | Low RSC | 0.5 | Low Sodium Adsorption Ratio (SAR) | 0.6 | 0.1 | 0 | 9999 | 9999
NHP | NHP_006 | Hemavathy at Sakaleshpura | 2018-2019 | WINTER | 691 | 2018-12-05 | 8.4 | within Range | 254 | Low Electrical Conductivity | 142 | 11 | 0.57 | 3.14 | 0.12 | 7.5 | 16.3 | 3 | 27 | 79 | 20 | 7.1 | 14 | 4.5 | 34 | 5 | 1.5 | 62.8 | 0 | Low RSC | 0.7 | Low Sodium Adsorption Ratio (SAR) | 0.2 | 0.1 | 0.01 | 9999 | 9999
NHP | NHP_006 | Hemavathy at Sakaleshpura | 2018-2019 | WINTER | 703 | 2019-02-22 | 7.1 | within Range | 374 | Low Electrical Conductivity | 220 | 8 | 1.13 | 3.78 | 0.1 | 6 | 16.2 | 3 | 59 | 129 | 36 | 9.5 | 18 | 6 | 44 | 16 | 0.1 | 123.1 | 0 | Low RSC | 0.7 | Low Sodium Adsorption Ratio (SAR) | 0.3 | 0.2 | 0.33 | 9999 | 9999
NHP | NHP_006 | Hemavathy at Sakaleshpura | 2019-2020 | SUMMER | 713 | 2019-06-24 | 7 | within Range | 72 | Low Electrical Conductivity | 41 | 6 | 0.5 | 0.76 | 0.08 | 7 | 14.6 | 1 | 48 | 19 | 5.2 | 1.4 | 2 | 0.6 | 10 | 2 | 0.1 | 80.9 | 0 | Low RSC | 0.2 | Low Sodium Adsorption Ratio (SAR) | 0.3 | 0.1 | 0.08 | 9999 | 9999
NHP | NHP_006 | Hemavathy at Sakaleshpura | 2019-2020 | MONSOON | 723 | 2019-09-18 | 7.1 | within Range | 250 | Low Electrical Conductivity | 140 | 9 | 1.1 | 6.58 | 0.06 | 7.5 | 14.6 | 1 | 89 | 78 | 22.4 | 5.4 | 11 | 0.2 | 27 | 8 | 0.1 | 58.8 | 0 | Low RSC | 0.6 | Low Sodium Adsorption Ratio (SAR) | 0.6 | 0.2 | 0.16 | 9999 | 9999
NHP | NHP_006 | Hemavathy at Sakaleshpura | 2019-2020 | MONSOON | 729 | 2019-10-18 | 7 | within Range | 194 | Low Electrical Conductivity | 114 | 10 | 1 | 3.72 | 0.05 | 9 | 4 | 1 | 87 | 57 | 16.8 | 3.6 | 11 | 2.8 | 24 | 12 | 0 | 47.5 | 0 | Low RSC | 0.6 | Low Sodium Adsorption Ratio (SAR) | 0.5 | 0.1 | 0.37 | 9999 | 9999
NHP | NHP_006 | Hemavathy at Sakaleshpura | 2019-2020 | WINTER | 734 | 2019-12-10 | 6.9 | within Range | 343 | Low Electrical Conductivity | 205 | 4 | 0.9 | 8.1 | 0.04 | 10 | 4 | 1 | 53 | 113 | 35.2 | 6.1 | 17 | 2.5 | 48 | 13 | 0.1 | 89.4 | 0 | Low RSC | 0.7 | Low Sodium Adsorption Ratio (SAR) | 0.4 | 0.1 | 0.06 | 9999 | 9999
NHP | NHP_006 | Hemavathy at Sakaleshpura | 2020-2021 | SUMMER | 754 | 2020-06-23 | 7.7 | within Range | 251 | Low Electrical Conductivity | 146 | 5 | 0.87 | 1.81 | 0.07 | 8 | 4 | 1 | 49 | 84 | 21.6 | 7.3 | 14 | 2.1 | 33 | 9 | 0.4 | 87 | 0 | Low RSC | 0.7 | Low Sodium Adsorption Ratio (SAR) | 0.3 | 0.1 | 0.23 | 9999 | 9999
NHP | NHP_006 | Hemavathy at Sakaleshpura | 2020-2021 | MONSOON | 760 | 2020-09-04 | 7.5 | within Range | 195 | Low Electrical Conductivity | 116 | 7 | 0.9 | 4.2 | 0.06 | 5 | 8 | 2 | 46 | 61 | 15.6 | 5.3 | 9 | 4.8 | 26 | 9 | 0.2 | 52.5 | 0 | Low RSC | 0.5 | Low Sodium Adsorption Ratio (SAR) | 0.3 | 0.1 | 2.8 | 9999 | 9999
NHP | NHP_006 | Hemavathy at Sakaleshpura | 2020-2021 | MONSOON | 764 | 2020-10-13 | 7.3 | within Range | 195 | Low Electrical Conductivity | 114 | 14 | 1.2 | 5.43 | 0.02 | 5 | 24 | 4 | 16 | 58 | 15.2 | 4.9 | 7 | 0.1 | 24 | 12 | 0.1 | 49.4 | 0 | Low RSC | 0.4 | Low Sodium Adsorption Ratio (SAR) | 0.6 | 0.1 | 5.7 | 9999 | 9999
NHP | NHP_006 | Hemavathy at Sakaleshpura | 2020-2021 | WINTER | 773 | 2020-12-09 | 7.8 | within Range | 234 | Low Electrical Conductivity | 137 | 8 | 0.85 | 3.98 | 0.03 | 8 | 8 | 2 | 71 | 77 | 19.2 | 7 | 12 | 0.7 | 33 | 6 | 0.4 | 70.3 | 0 | Low RSC | 0.6 | Low Sodium Adsorption Ratio (SAR) | 0.6 | 0.1 | 0.58 | 9999 | 9999
NHP | NHP_007 | Kabini at Dam Site: | 2000-2001 | WINTER | 3 | 2000-12-16 | 8.6 | High pH | 93 | Low Electrical Conductivity | 72 | 12 | 0 | 0.12 | 1.26 | 10.2 | 4.8 | 3.6 | 106 | 70 | 8.8 | 11.5 | 23 | 10.9 | 18 | 1 | 3.8 | 102 | 0.4 | Low RSC | 1.2 | Low Sodium Adsorption Ratio (SAR) | 0.1 | 0 | 0.03 | 9999 | 9999
NHP | NHP_007 | Kabini at Dam Site: | 2000-2001 | SUMMER | 10 | 2001-03-22 | 7.7 | within Range | 50 | Low Electrical Conductivity | 33 | 10 | 0 | 0.77 | 0.58 | 6.8 | 5.2 | 0.9 | 108 | 70 | 15.2 | 7.8 | 25 | 3.2 | 14 | 1 | 0 | 107.5 | 0.4 | Low RSC | 1.3 | Low Sodium Adsorption Ratio (SAR) | 0.3 | 0 | 0.03 | 9999 | 9999
NHP | NHP_007 | Kabini at Dam Site: | 2000-2001 | SUMMER | 17 | 2001-05-23 | 7.4 | within Range | 64 | Low Electrical Conductivity | 44 | 11 | 0 | 0.11 | 0.22 | 7.5 | 12 | 2 | 98 | 56 | 17.6 | 2.9 | 21 | 10.5 | 18 | 1 | 0 | 97.8 | 0.5 | Low RSC | 1.2 | Low Sodium Adsorption Ratio (SAR) | 0.1 | 0 | 0.02 | 9999 | 9999
NHP | NHP_007 | Kabini at Dam Site: | 2001-2002 | MONSOON | 32 | 2001-07-25 | 7.2 | within Range | 48 | Low Electrical Conductivity | 30 | 10 | 0.1 | 0.5 | 0.06 | 8.8 | 2 | 1.7 | 92 | 24 | 4 | 3.4 | 28 | 13.4 | 14 | 1 | 0 | 91.9 | 1 | Low RSC | 2.4 | Low Sodium Adsorption Ratio (SAR) | 0.1 | 0 | 0.03 | 9999 | 9999
NHP | NHP_007 | Kabini at Dam Site: | 2001-2002 | MONSOON | 39 | 2001-09-25 | 8.2 | within Range | 70 | Low Electrical Conductivity | 55 | 16 | 0.08 | 0.23 | 0.01 | 6.9 | 4 | 2.5 | 70 | 24 | 6.4 | 1.9 | 25 | 14.4 | 14 | 10 | 1 | 68.9 | 0.7 | Low RSC | 2.2 | Low Sodium Adsorption Ratio (SAR) | 0.1 | 0.2 | 0.09 | 9999 | 9999
NHP | NHP_007 | Kabini at Dam Site: | 2001-2002 | WINTER | 55 | 2001-12-19 | 7.7 | within Range | 70 | Low Electrical Conductivity | 59 | 2 | 0.05 | 0.72 | 0.05 | 9.1 | 22 | 2.5 | 70 | 32 | 7.2 | 3.4 | 23 | 11.7 | 13 | 2 | 0 | 69.6 | 0.5 | Low RSC | 1.8 | Low Sodium Adsorption Ratio (SAR) | 0.3 | 0 | 0.08 | 9999 | 9999
NHP | NHP_007 | Kabini at Dam Site: | 2001-2002 | WINTER | 68 | 2002-02-28 | 8.1 | within Range | 88 | Low Electrical Conductivity | 56 | 1 | 0.05 | 0.8 | 0.05 | 6.9 | 12 | 2.1 | 22 | 34 | 5.6 | 4.9 | 12 | 8 | 30 | 3 | 0 | 26.8 | 0 | Low RSC | 0.9 | Low Sodium Adsorption Ratio (SAR) | 0.3 | 0 | 0.03 | 9999 | 9999
NHP | NHP_007 | Kabini at Dam Site: | 2001-2002 | SUMMER | 77 | 2002-05-02 | 8.1 | within Range | 133 | Low Electrical Conductivity | 102 | 20 | 0.05 | 0.47 | 0.04 | 8.3 | 4 | 1.5 | 44 | 36 | 8 | 3.9 | 15 | 7.1 | 23 | 15 | 0 | 43.4 | 0 | Low RSC | 1.1 | Low Sodium Adsorption Ratio (SAR) | 0.3 | 0 | 0.06 | 9999 | 9999
NHP | NHP_007 | Kabini at Dam Site: | 2002-2003 | MONSOON | 86 | 2002-07-12 | 8.1 | within Range | 88 | Low Electrical Conductivity | 59 | 5 | 0.05 | 0.7 | 0.05 | 7.5 | 12 | 1.6 | 38 | 42 | 8 | 5.3 | 11 | 1.8 | 18 | 15 | 0 | 23.2 | 0 | Low RSC | 0.7 | Low Sodium Adsorption Ratio (SAR) | 0.2 | 0 | 0.07 | 9999 | 9999
NHP | NHP_007 | Kabini at Dam Site: | 2002-2003 | MONSOON | 90 | 2002-08-09 | 7.7 | within Range | 101 | Low Electrical Conductivity | 58 | 24 | 0.05 | 1.34 | 0.04 | 6.9 | 8 | 1.6 | 26 | 28 | 4.8 | 3.9 | 9 | 2.3 | 13 | 5 | 0 | 15.9 | 0 | Low RSC | 0.7 | Low Sodium Adsorption Ratio (SAR) | 0.2 | 0 | 0.01 | 9999 | 9999
NHP | NHP_007 | Kabini at Dam Site: | 2002-2003 | MONSOON | 99 | 2002-10-25 | 8.1 | within Range | 188 | Low Electrical Conductivity | 110 | 22 | 0.05 | 1.14 | 0.05 | 6.2 | 10 | 0.7 | 102 | 86 | 22.4 | 7.3 | 16 | 5.4 | 14 | 1 | 1.2 | 100.7 | 0 | Low RSC | 0.7 | Low Sodium Adsorption Ratio (SAR) | 0.4 | 0.7 | 0.05 | 9999 | 9999
NHP | NHP_007 | Kabini at Dam Site: | 2002-2003 | WINTER | 109 | 2003-01-10 | 8.7 | High pH | 680 | Low Electrical Conductivity | 383 | 70 | 0.09 | 17.2 | 0.72 | 7.7 | 4 | 0.5 | 162 | 228 | 37.6 | 32.6 | 69 | 3.5 | 59 | 28 | 7.3 | 154.5 | 0 | Low RSC | 2 | Low Sodium Adsorption Ratio (SAR) | 0.5 | 0.8 | 0.08 | 9999 | 9999
NHP | NHP_007 | Kabini at Dam Site: | 2002-2003 | SUMMER | 118 | 2003-03-17 | 7.4 | within Range | 99 | Low Electrical Conductivity | 55 | 5 | 0.1 | 0.27 | 0.02 | 8.9 | 28 | 2.1 | 36 | 30 | 4.8 | 4.4 | 9 | 1.6 | 8 | 1 | 0 | 35.9 | 0 | Low RSC | 0.7 | Low Sodium Adsorption Ratio (SAR) | 0.2 | 0 | 0.09 | 9999 | 9999
NHP | NHP_007 | Kabini at Dam Site: | 2002-2003 | SUMMER | 125 | 2003-05-17 | 8.9 | High pH | 196 | Low Electrical Conductivity | 110 | 9 | 0.3 | 0.26 | 0.03 | 7.8 | 18 | 0.8 | 56 | 66 | 14.4 | 7.3 | 11 | 2.7 | 13 | 2 | 9.6 | 48.8 | 0 | Low RSC | 0.6 | Low Sodium Adsorption Ratio (SAR) | 0.2 | 0 | 0.03 | 9999 | 9999
NHP | NHP_007 | Kabini at Dam Site: | 2003-2004 | MONSOON | 131 | 2003-07-22 | 8 | within Range | 92 | Low Electrical Conductivity | 52 | 9 | 0.27 | 2.3 | 0.02 | 6.8 | 14 | 1.6 | 32 | 38 | 7.2 | 4.9 | 9 | 3.1 | 8 | 2 | 0 | 39 | 0 | Low RSC | 0.6 | Low Sodium Adsorption Ratio (SAR) | 0.9 | 0 | 0.02 | 9999 | 9999
NHP | NHP_007 | Kabini at Dam Site: | 2003-2004 | WINTER | 147 | 2003-11-22 | 7.8 | within Range | 125 | Low Electrical Conductivity | 69 | 6 | 0.18 | 0.25 | 0.02 | 7.8 | 8 | 1.1 | 58 | 62 | 13.6 | 6.8 | 4 | 2.2 | 12 | 1 | 0 | 57.6 | 0 | Low RSC | 0.2 | Low Sodium Adsorption Ratio (SAR) | 0.7 | 0 | 0.05 | 9999 | 9999
NHP | NHP_007 | Kabini at Dam Site: | 2003-2004 | WINTER | 150 | 2004-01-30 | 8.4 | within Range | 304 | Low Electrical Conductivity | 175 | 4 | 0.05 | 2.8 | 0.01 | 7 | 8 | 1.5 | 76 | 94 | 17.6 | 12.1 | 25 | 1.2 | 35 | 8 | 1.8 | 74.1 | 0 | Low RSC | 1.1 | Low Sodium Adsorption Ratio (SAR) | 0.3 | 0 | 0.05 | 9999 | 9999
NHP | NHP_007 | Kabini at Dam Site: | 2003-2004 | SUMMER | 156 | 2004-04-12 | 7.5 | within Range | 101 | Low Electrical Conductivity | 53 | 7 | 0.15 | 0.34 | 0.02 | 7.3 | 28 | 1.9 | 38 | 46 | 9.6 | 5.3 | 6 | 0.7 | 11 | 2 | 0 | 37.9 | 0 | Low RSC | 0.4 | Low Sodium Adsorption Ratio (SAR) | 0.1 | 0 | 0.08 | 9999 | 9999
NHP | NHP_007 | Kabini at Dam Site: | 2004-2005 | MONSOON | 165 | 2004-09-09 | 6.9 | within Range | 88 | Low Electrical Conductivity | 48 | 4 | 0.05 | 0.21 | 0.02 | 8.3 | 16 | 3.8 | 32 | 40 | 8 | 4.9 | 4 | 0.3 | 10 | 2 | 2.7 | 32 | 0 | Low RSC | 0.3 | Low Sodium Adsorption Ratio (SAR) | 0.8 | 0 | 0.03 | 9999 | 9999
NHP | NHP_007 | Kabini at Dam Site: | 2004-2005 | WINTER | 172 | 2004-11-16 | 7.2 | within Range | 102 | Low Electrical Conductivity | 57 | 8 | 0.05 | 0.1 | 0.03 | 8.7 | 12 | 3 | 44 | 54 | 13.6 | 4.9 | 7 | 2.3 | 10 | 2 | 6.5 | 43.9 | 0 | Low RSC | 0.4 | Low Sodium Adsorption Ratio (SAR) | 0.9 | 0 | 0.06 | 9999 | 9999
NHP | NHP_007 | Kabini at Dam Site: | 2004-2005 | SUMMER | 188 | 2005-04-28 | 7.9 | within Range | 103 | Low Electrical Conductivity | 58 | 30 | 0.05 | 0.05 | 0.03 | 8.9 | 8 | 2.8 | 46 | 40 | 8 | 4.9 | 6 | 1.6 | 11 | 2 | 0 | 45.6 | 0 | Low RSC | 0.4 | Low Sodium Adsorption Ratio (SAR) | 0.6 | 0 | 0.07 | 9999 | 9999
NHP | NHP_007 | Kabini at Dam Site: | 2005-2006 | MONSOON | 200 | 2005-08-11 | 6.9 | within Range | 392 | Low Electrical Conductivity | 220 | 8 | 0.05 | 2.4 | 0.03 | 7.9 | 8 | 1.4 | 28 | 36 | 5.6 | 5.3 | 13 | 1.7 | 9 | 1 | 2.1 | 28 | 0 | Low RSC | 0.9 | Low Sodium Adsorption Ratio (SAR) | 0.1 | 0 | 0.01 | 9999 | 9999
NHP | NHP_007 | Kabini at Dam Site: | 2007-2008 | MONSOON | 224 | 2007-07-07 | 7.4 | within Range | 110 | Low Electrical Conductivity | 73 | 34 | 0.05 | 2.87 | 0.01 | 7.5 | 28 | 2 | 25 | 18 | 4 | 1.9 | 8 | 8.3 | 5 | 3 | 5.5 | 24.9 | 0.2 | Low RSC | 0.8 | Low Sodium Adsorption Ratio (SAR) | 0.7 | 0.7 | 0.05 | 9999 | 9999
NHP | NHP_007 | Kabini at Dam Site: | 2007-2008 | WINTER | 232 | 2007-11-30 | 8.2 | within Range | 120 | Low Electrical Conductivity | 67 | 5 | 0.05 | 1.7 | 0 | 8.2 | 22 | 2.1 | 49 | 38 | 8.8 | 3.9 | 9 | 3 | 11 | 2 | 0 | 48.2 | 0.1 | Low RSC | 0.6 | Low Sodium Adsorption Ratio (SAR) | 0.4 | 0.2 | 0.08 | 9999 | 9999
NHP | NHP_007 | Kabini at Dam Site: | 2007-2008 | SUMMER | 241 | 2008-03-10 | 8 | within Range | 180 | Low Electrical Conductivity | 101 | 9 | 0.05 | 1.6 | 0.04 | 6.5 | 48 | 1.5 | 50 | 48 | 15.2 | 2.4 | 10 | 2 | 14 | 4 | 0 | 49.5 | 0 | Low RSC | 0.6 | Low Sodium Adsorption Ratio (SAR) | 0.5 | 0 | 0.09 | 9999 | 9999
NHP | NHP_007 | Kabini at Dam Site: | 2008-2009 | SUMMER | 245 | 2008-06-09 | 7.8 | within Range | 163 | Low Electrical Conductivity | 91 | 8 | 0.07 | 0.7 | 0.04 | 8 | 30 | 2.6 | 52 | 80 | 5.6 | 16 | 8 | 1.2 | 24 | 2 | 0 | 51.7 | 0 | Low RSC | 9999 | N/A | 0.2 | 0 | 0.03 | 9999 | 9999
NHP | NHP_007 | Kabini at Dam Site: | 2008-2009 | MONSOON | 254 | 2008-08-19 | 6.5 | within Range | 65 | Low Electrical Conductivity | 62 | 8 | 0.05 | 3.88 | 0.02 | 6.6 | 12 | 0.6 | 24 | 50 | 8 | 7.3 | 6 | 1.9 | 2 | 2 | 7.1 | 24 | 0 | Low RSC | 0.4 | Low Sodium Adsorption Ratio (SAR) | 0.2 | 0.5 | 0.02 | 9999 | 9999
NHP | NHP_007 | Kabini at Dam Site: | 2008-2009 | MONSOON | 261 | 2008-10-14 | 6.7 | within Range | 79 | Low Electrical Conductivity | 58 | 11 | 0.09 | 1.86 | 0.03 | 13.6 | 16 | 1.5 | 46 | 74 | 10.4 | 11.7 | 2 | 1.3 | 2 | 1 | 2.2 | 46 | 0 | Low RSC | 0.1 | Low Sodium Adsorption Ratio (SAR) | 0.2 | 0 | 0.02 | 9999 | 9999
NHP | NHP_007 | Kabini at Dam Site: | 2008-2009 | WINTER | 267 | 2008-12-05 | 7.9 | within Range | 572 | Low Electrical Conductivity | 310 | 12 | 0.1 | 5.3 | 0.03 | 9.3 | 24 | 2.3 | 116 | 147 | 26.8 | 19.4 | 74 | 5 | 123 | 2 | 0 | 115.1 | 0 | Low RSC | 2.7 | Low Sodium Adsorption Ratio (SAR) | 0.3 | 0 | 0.05 | 9999 | 9999
NHP | NHP_007 | Kabini at Dam Site: | 2008-2009 | WINTER | 276 | 2009-02-17 | 7.9 | within Range | 335 | Low Electrical Conductivity | 209 | 12 | 0.09 | 6.78 | 0.03 | 5.9 | 25.8 | 1.8 | 91 | 87 | 13.2 | 13.1 | 32 | 1.9 | 56 | 3 | 0 | 90.3 | 0 | Low RSC | 1.5 | Low Sodium Adsorption Ratio (SAR) | 0.2 | 0.3 | 0.05 | 9999 | 9999
NHP | NHP_007 | Kabini at Dam Site: | 2009-2010 | SUMMER | 282 | 2009-06-04 | 8.3 | within Range | 116 | Low Electrical Conductivity | 50 | 9 | 0.07 | 3.92 | 0.01 | 10.2 | 56.6 | 4.2 | 54 | 62 | 19.6 | 3.2 | 8 | 2.6 | 7 | 1 | 0 | 52.9 | 0 | Low RSC | 0.4 | Low Sodium Adsorption Ratio (SAR) | 0.2 | 0.3 | 0.08 | 9999 | 9999
NHP | NHP_007 | Kabini at Dam Site: | 2009-2010 | MONSOON | 293 | 2009-08-18 | 6.8 | within Range | 52 | Low Electrical Conductivity | 26 | 4 | 0.06 | 1.76 | 0.03 | 5.6 | 3.7 | 0.4 | 25 | 35 | 6.4 | 4.6 | 4 | 0.9 | 5 | 4 | 1.5 | 25 | 0 | Low RSC | 0.3 | Low Sodium Adsorption Ratio (SAR) | 0.1 | 0.2 | 0.03 | 9999 | 9999
NHP | NHP_007 | Kabini at Dam Site: | 2009-2010 | MONSOON | 298 | 2009-10-05 | 8.1 | within Range | 650 | Low Electrical Conductivity | 359 | 33 | 0.19 | 4.26 | 0.03 | 7.6 | 11 | 1.1 | 115 | 121 | 40 | 5.1 | 100 | 1.8 | 138 | 18 | 1.3 | 113.6 | 0 | Low RSC | 4 | Low Sodium Adsorption Ratio (SAR) | 0.1 | 0.2 | 0.06 | 9999 | 9999
NHP | NHP_007 | Kabini at Dam Site: | 2009-2010 | WINTER | 307 | 2009-12-07 | 8.6 | High pH | 93 | Low Electrical Conductivity | 63 | 10 | 0.06 | 1.54 | 0.02 | 8 | 12.3 | 1.4 | 54 | 51 | 17.6 | 1.7 | 13 | 2 | 16 | 11 | 4.8 | 28.1 | 0 | Low RSC | 0.8 | Low Sodium Adsorption Ratio (SAR) | 0.1 | 0.2 | 0.07 | 9999 | 9999
NHP | NHP_007 | Kabini at Dam Site: | 2009-2010 | WINTER | 314 | 2010-02-04 | 8.3 | within Range | 63 | Low Electrical Conductivity | 47 | 21 | 0.08 | 1.76 | 0.04 | 7.8 | 3 | 0.3 | 44 | 51 | 12.4 | 4.9 | 4 | 0.6 | 5 | 12 | 2.4 | 24.4 | 0 | Low RSC | 0.2 | Low Sodium Adsorption Ratio (SAR) | 0.3 | 0.2 | 0.03 | 9999 | 9999
NHP | NHP_007 | Kabini at Dam Site: | 2009-2010 | SUMMER | 318 | 2010-04-06 | 8.4 | within Range | 134 | Low Electrical Conductivity | 93 | 11 | 0.2 | 0.72 | 0.04 | 8 | 36.2 | 3.5 | 47 | 51 | 13.6 | 4.1 | 7 | 1.8 | 9 | 1 | 1.1 | 45.8 | 0 | Low RSC | 0.4 | Low Sodium Adsorption Ratio (SAR) | 0.2 | 0.2 | 0.02 | 9999 | 9999
NHP | NHP_007 | Kabini at Dam Site: | 2010-2011 | SUMMER | 324 | 2010-06-08 | 8.1 | within Range | 381 | Low Electrical Conductivity | 304 | 74 | 0.1 | 8.68 | 0.02 | 6.7 | 3.6 | 0.6 | 98 | 122 | 23.6 | 15.3 | 29 | 0.1 | 44 | 17 | 1.1 | 96.8 | 0 | Low RSC | 1.2 | Low Sodium Adsorption Ratio (SAR) | 0.3 | 0.2 | 0.02 | 9999 | 9999
NHP | NHP_007 | Kabini at Dam Site: | 2010-2011 | MONSOON | 330 | 2010-08-06 | 8 | within Range | 94 | Low Electrical Conductivity | 69 | 17 | 0.06 | 2.64 | 0.03 | 7 | 12 | 1.2 | 38 | 44 | 10.8 | 4.1 | 3 | 1.4 | 6 | 8 | 0 | 37.6 | 0 | Low RSC | 0.2 | Low Sodium Adsorption Ratio (SAR) | 0.1 | 0.2 | 0.05 | 9999 | 9999
NHP | NHP_007 | Kabini at Dam Site: | 2010-2011 | MONSOON | 344 | 2010-10-26 | 7.9 | within Range | 79 | Low Electrical Conductivity | 49 | 11 | 0.1 | 1.36 | 0.02 | 7.2 | 5.8 | 1.3 | 32 | 46 | 8 | 6.3 | 8 | 1.3 | 13 | 4 | 0 | 31.7 | 0 | Low RSC | 0.5 | Low Sodium Adsorption Ratio (SAR) | 0.2 | 0.2 | 0.05 | 9999 | 9999
NHP | NHP_007 | Kabini at Dam Site: | 2010-2011 | WINTER | 350 | 2010-12-14 | 8 | within Range | 96 | Low Electrical Conductivity | 53 | 11 | 0.08 | 2.52 | 0.02 | 6.5 | 21 | 2.1 | 36 | 46 | 8 | 6.3 | 5 | 0.7 | 6 | 6 | 0 | 35.6 | 0 | Low RSC | 0.3 | Low Sodium Adsorption Ratio (SAR) | 0.2 | 0.2 | 0.09 | 9999 | 9999
NHP | NHP_007 | Kabini at Dam Site: | 2010-2011 | WINTER | 361 | 2011-02-09 | 8.3 | within Range | 109 | Low Electrical Conductivity | 69 | 12 | 0.16 | 1.3 | 0.01 | 6.2 | 16.8 | 1.4 | 40 | 44 | 10.4 | 4.4 | 6 | 1.1 | 8 | 4 | 0 | 39.2 | 0 | Low RSC | 0.4 | Low Sodium Adsorption Ratio (SAR) | 0.3 | 0.1 | 0.08 | 9999 | 9999
NHP | NHP_007 | Kabini at Dam Site: | 2010-2011 | SUMMER | 368 | 2011-04-08 | 7.8 | within Range | 72 | Low Electrical Conductivity | 55 | 8 | 0.05 | 0.24 | 0 | 5.2 | 6.8 | 0.7 | 38 | 42 | 9.6 | 4.4 | 5 | 2.5 | 9 | 3 | 0 | 37.8 | 0 | Low RSC | 0.3 | Low Sodium Adsorption Ratio (SAR) | 0.3 | 0.2 | 0.03 | 9999 | 9999
NHP | NHP_007 | Kabini at Dam Site: | 2011-2012 | SUMMER | 376 | 2011-06-08 | 8.2 | within Range | 216 | Low Electrical Conductivity | 148 | 21 | 0.05 | 0.32 | 0 | 7.8 | 9 | 1.2 | 38 | 46 | 10.4 | 4.9 | 5 | 1.2 | 8 | 5 | 0 | 37.3 | 0 | Low RSC | 0.3 | Low Sodium Adsorption Ratio (SAR) | 0.2 | 0.2 | 0.02 | 9999 | 9999
NHP | NHP_007 | Kabini at Dam Site: | 2011-2012 | MONSOON | 382 | 2011-08-04 | 7.4 | within Range | 64 | Low Electrical Conductivity | 40 | 18 | 0.05 | 0.38 | 0.02 | 7.5 | 27.1 | 2.3 | 30 | 32 | 8 | 2.9 | 3 | 0.6 | 4 | 2 | 6.4 | 29.9 | 0.1 | Low RSC | 0.3 | Low Sodium Adsorption Ratio (SAR) | 0.2 | 0.2 | 0.05 | 9999 | 9999
NHP | NHP_007 | Kabini at Dam Site: | 2011-2012 | MONSOON | 392 | 2011-10-14 | 7.3 | within Range | 74 | Low Electrical Conductivity | 47 | 19 | 0.09 | 1.78 | 0.09 | 6.2 | 19.3 | 2.2 | 36 | 35 | 8.8 | 3.2 | 7 | 1.4 | 8 | 14 | 0 | 35.9 | 0 | Low RSC | 0.5 | Low Sodium Adsorption Ratio (SAR) | 0.2 | 0.2 | 0.05 | 9999 | 9999
NHP | NHP_007 | Kabini at Dam Site: | 2011-2012 | WINTER | 400 | 2011-12-08 | 7.6 | within Range | 118 | Low Electrical Conductivity | 76 | 12 | 0.06 | 2 | 0.01 | 9.6 | 23 | 2.6 | 40 | 44 | 4 | 8.3 | 6 | 1.8 | 9 | 7 | 0 | 39.8 | 0 | Low RSC | 0.4 | Low Sodium Adsorption Ratio (SAR) | 0.2 | 0.2 | 0.01 | 9999 | 9999
NHP | NHP_007 | Kabini at Dam Site: | 2011-2012 | SUMMER | 414 | 2012-04-12 | 8 | within Range | 347 | Low Electrical Conductivity | 264 | 20 | 0.05 | 7.04 | 0.04 | 7.2 | 5.2 | 1.2 | 72 | 118 | 20.8 | 16 | 43 | 2.4 | 56 | 21 | 0 | 71.3 | 0 | Low RSC | 1.7 | Low Sodium Adsorption Ratio (SAR) | 0.2 | 0.2 | 0.02 | 9999 | 9999
NHP | NHP_007 | Kabini at Dam Site: | 2012-2013 | SUMMER | 426 | 2012-06-20 | 8.2 | within Range | 104 | Low Electrical Conductivity | 70 | 11 | 0.05 | 0.92 | 0.02 | 8.4 | 17.6 | 2.2 | 40 | 50 | 11.2 | 5.3 | 8 | 1.4 | 11 | 6 | 0 | 39.4 | 0 | Low RSC | 0.5 | Low Sodium Adsorption Ratio (SAR) | 0.3 | 0.2 | 0 | 9999 | 9999
NHP | NHP_007 | Kabini at Dam Site: | 2012-2013 | MONSOON | 435 | 2012-08-23 | 8.1 | within Range | 65 | Low Electrical Conductivity | 54 | 7 | 0.07 | 0.98 | 0.02 | 5 | 2.6 | 1 | 24 | 28 | 7.2 | 2.4 | 4 | 0.8 | 6 | 8 | 0 | 23.7 | 0 | Low RSC | 0.4 | Low Sodium Adsorption Ratio (SAR) | 0.2 | 0.2 | 0.02 | 9999 | 9999
NHP | NHP_007 | Kabini at Dam Site: | 2012-2013 | WINTER | 446 | 2012-12-13 | 8.1 | within Range | 329 | Low Electrical Conductivity | 224 | 12 | 0.06 | 0.48 | 0.04 | 8 | 22.8 | 2.5 | 38 | 40 | 8 | 4.9 | 5 | 0.9 | 8 | 4 | 0 | 37.5 | 0 | Low RSC | 0.3 | Low Sodium Adsorption Ratio (SAR) | 0.3 | 0.2 | 0.08 | 9999 | 9999
NHP | NHP_007 | Kabini at Dam Site: | 2012-2013 | WINTER | 454 | 2013-02-07 | 7.8 | within Range | 112 | Low Electrical Conductivity | 74 | 6 | 0.05 | 0.82 | 0.01 | 7.8 | 17.7 | 2.8 | 40 | 36 | 9.6 | 2.9 | 7 | 1 | 13 | 6 | 0 | 39.7 | 0 | Low RSC | 0.5 | Low Sodium Adsorption Ratio (SAR) | 0.5 | 0.3 | 0.04 | 9999 | 9999
NHP | NHP_007 | Kabini at Dam Site: | 2013-2014 | SUMMER | 473 | 2013-06-13 | 8.2 | within Range | 104 | Low Electrical Conductivity | 66 | 7 | 0.06 | 0.6 | 0.04 | 9.5 | 10.4 | 1 | 46 | 46 | 8 | 6.3 | 7 | 0.7 | 13 | 7 | 0 | 45.3 | 0 | Low RSC | 0.4 | Low Sodium Adsorption Ratio (SAR) | 0.3 | 0.2 | 0.05 | 9999 | 9999
NHP | NHP_007 | Kabini at Dam Site: | 2013-2014 | MONSOON | 477 | 2013-08-07 | 7.3 | within Range | 63 | Low Electrical Conductivity | 37 | 20 | 0.07 | 0.71 | 0.04 | 7.8 | 15.6 | 1.7 | 30 | 30 | 4.8 | 4.4 | 10 | 1.1 | 6 | 18 | 5.6 | 29.9 | 0.1 | Low RSC | 0.8 | Low Sodium Adsorption Ratio (SAR) | 0.3 | 0.2 | 0.09 | 9999 | 9999
NHP | NHP_007 | Kabini at Dam Site: | 2013-2014 | MONSOON | 485 | 2013-10-10 | 7.5 | within Range | 61 | Low Electrical Conductivity | 38 | 31 | 0.09 | 0.64 | 0.1 | 8 | 10.4 | 1 | 37 | 31 | 10 | 1.5 | 7 | 1.4 | 9 | 5 | 0 | 36.9 | 0 | Low RSC | 0.5 | Low Sodium Adsorption Ratio (SAR) | 0.3 | 0.2 | 0.04 | 9999 | 9999
NHP | NHP_007 | Kabini at Dam Site: | 2013-2014 | WINTER | 490 | 2013-12-10 | 8.8 | High pH | 82 | Low Electrical Conductivity | 57 | 11 | 0.05 | 0.31 | 0.01 | 8.5 | 15.6 | 1.8 | 50 | 56 | 9.6 | 7.8 | 7 | 1.5 | 9 | 4 | 2.9 | 46.8 | 0 | Low RSC | 0.4 | Low Sodium Adsorption Ratio (SAR) | 0.3 | 0.2 | 0.02 | 9999 | 9999
NHP | NHP_007 | Kabini at Dam Site: | 2013-2014 | WINTER | 497 | 2014-02-10 | 8 | within Range | 147 | Low Electrical Conductivity | 102 | 18 | 0.07 | 0.78 | 0.05 | 9.7 | 22.9 | 2.9 | 40 | 50 | 10.4 | 5.8 | 6 | 0.5 | 10 | 6 | 0 | 39.6 | 0 | Low RSC | 0.4 | Low Sodium Adsorption Ratio (SAR) | 0.2 | 0.2 | 0.02 | 9999 | 9999
NHP | NHP_007 | Kabini at Dam Site: | 2014-2015 | MONSOON | 517 | 2014-08-11 | 8 | within Range | 158 | Low Electrical Conductivity | 102 | 8 | 0.07 | 2.36 | 0.1 | 6.6 | 5.2 | 0.6 | 33 | 50 | 9.6 | 6.3 | 3 | 2.1 | 6 | 6 | 0 | 32.6 | 0 | Low RSC | 0.2 | Low Sodium Adsorption Ratio (SAR) | 0.5 | 0.2 | 0.08 | 9999 | 9999
NHP | NHP_007 | Kabini at Dam Site: | 2014-2015 | MONSOON | 524 | 2014-10-30 | 8.1 | within Range | 78 | Low Electrical Conductivity | 56 | 18 | 0.06 | 0.9 | 0.03 | 8.2 | 24 | 2.5 | 52 | 54 | 11.2 | 6.3 | 5 | 1.1 | 8 | 6 | 0 | 51.3 | 0 | Low RSC | 0.3 | Low Sodium Adsorption Ratio (SAR) | 0.4 | 0.2 | 0.02 | 9999 | 9999
NHP | NHP_007 | Kabini at Dam Site: | 2014-2015 | WINTER | 530 | 2014-12-11 | 8.2 | within Range | 92 | Low Electrical Conductivity | 67 | 5 | 0.05 | 2.04 | 0.04 | 7.5 | 16.6 | 1.6 | 54 | 56 | 16.8 | 3.4 | 6 | 2.2 | 10 | 6 | 0 | 53.1 | 0 | Low RSC | 0.3 | Low Sodium Adsorption Ratio (SAR) | 0.3 | 0.2 | 0.02 | 9999 | 9999
NHP | NHP_007 | Kabini at Dam Site: | 2014-2015 | WINTER | 533 | 2015-02-06 | 7.8 | within Range | 88 | Low Electrical Conductivity | 54 | 12 | 0.08 | 0.56 | 0.01 | 8.5 | 12.5 | 1.6 | 28 | 60 | 12.8 | 6.8 | 8 | 2.3 | 16 | 22 | 0 | 27.8 | 0 | Low RSC | 0.5 | Low Sodium Adsorption Ratio (SAR) | 0.4 | 0.1 | 0.1 | 9999 | 9999
NHP | NHP_007 | Kabini at Dam Site: | 2015-2016 | MONSOON | 551 | 2015-07-03 | 8.1 | within Range | 66 | Low Electrical Conductivity | 46 | 22 | 0.06 | 0.68 | 0.03 | 6.5 | 12.5 | 1.4 | 40 | 42 | 12 | 2.9 | 8 | 2.6 | 14 | 9 | 0 | 39.4 | 0 | Low RSC | 0.6 | Low Sodium Adsorption Ratio (SAR) | 0.3 | 0.2 | 0.06 | 9999 | 9999
NHP | NHP_007 | Kabini at Dam Site: | 2015-2016 | MONSOON | 553 | 2015-08-11 | 8.2 | within Range | 46 | Low Electrical Conductivity | 35 | 8 | 0.06 | 0.56 | 0.01 | 6.1 | 4.2 | 0.5 | 40 | 46 | 12 | 3.9 | 6 | 1.1 | 10 | 8 | 0 | 39.3 | 0 | Low RSC | 0.4 | Low Sodium Adsorption Ratio (SAR) | 0.3 | 0.2 | 0.03 | 9999 | 9999
NHP | NHP_007 | Kabini at Dam Site: | 2015-2016 | MONSOON | 565 | 2015-10-20 | 8.1 | within Range | 76 | Low Electrical Conductivity | 53 | 32 | 0.05 | 1.18 | 0.04 | 8.5 | 4.2 | 0.5 | 36 | 48 | 9.6 | 5.8 | 12 | 1.6 | 9 | 7 | 0 | 35.5 | 0 | Low RSC | 0.8 | Low Sodium Adsorption Ratio (SAR) | 0.3 | 0.1 | 0.03 | 9999 | 9999
NHP | NHP_007 | Kabini at Dam Site: | 2015-2016 | WINTER | 572 | 2015-12-14 | 7.6 | within Range | 140 | Low Electrical Conductivity | 82 | 22 | 0.08 | 3.68 | 0.02 | 9 | 13.5 | 1.5 | 40 | 50 | 8 | 7.3 | 8 | 1.5 | 14 | 13 | 0 | 39.8 | 0 | Low RSC | 0.5 | Low Sodium Adsorption Ratio (SAR) | 0.4 | 0.2 | 0.02 | 9999 | 9999
NHP | NHP_007 | Kabini at Dam Site: | 2015-2016 | SUMMER | 582 | 2016-04-27 | 7.7 | within Range | 96 | Low Electrical Conductivity | 57 | 11 | 0.06 | 1.54 | 0.02 | 5.5 | 15.6 | 2.5 | 80 | 80 | 16 | 9.7 | 13 | 2.2 | 24 | 5 | 0 | 79.6 | 0 | Low RSC | 0.6 | Low Sodium Adsorption Ratio (SAR) | 0.6 | 0.2 | 0.03 | 9999 | 9999
NHP | NHP_007 | Kabini at Dam Site: | 2016-2017 | SUMMER | 588 | 2016-06-28 | 7.1 | within Range | 220 | Low Electrical Conductivity | 125 | 9 | 0.08 | 6.12 | 0.09 | 11.5 | 33.3 | 4 | 50 | 60 | 16 | 4.9 | 12 | 0.8 | 19 | 22 | 0 | 30.5 | 0 | Low RSC | 0.7 | Low Sodium Adsorption Ratio (SAR) | 0.4 | 0.2 | 0.09 | 9999 | 9999
NHP | NHP_007 | Kabini at Dam Site: | 2016-2017 | MONSOON | 596 | 2016-08-25 | 8.2 | within Range | 564 | Low Electrical Conductivity | 358 | 31 | 0.07 | 0.57 | 0.06 | 5.5 | 8.3 | 0.5 | 40 | 50 | 12 | 4.9 | 9 | 1.7 | 14 | 7 | 0 | 39.3 | 0 | Low RSC | 0.5 | Low Sodium Adsorption Ratio (SAR) | 0.5 | 0.2 | 0.08 | 9999 | 9999
NHP | NHP_007 | Kabini at Dam Site: | 2016-2017 | MONSOON | 600 | 2016-10-25 | 8.2 | within Range | 374 | Low Electrical Conductivity | 240 | 36 | 0.06 | 1.15 | 0.01 | 6.5 | 8.3 | 1 | 130 | 120 | 28 | 12.1 | 10 | 1.4 | 14 | 8 | 1.9 | 128 | 0 | Low RSC | 0.4 | Low Sodium Adsorption Ratio (SAR) | 0.5 | 0.2 | 0.03 | 9999 | 9999
NHP | NHP_007 | Kabini at Dam Site: | 2016-2017 | WINTER | 612 | 2017-01-02 | 8.1 | within Range | 312 | Low Electrical Conductivity | 210 | 24 | 0.07 | 2.54 | 0.02 | 6.5 | 4.2 | 0.5 | 50 | 50 | 16 | 2.4 | 9 | 0.7 | 14 | 21 | 0 | 49.3 | 0 | Low RSC | 0.5 | Low Sodium Adsorption Ratio (SAR) | 0.4 | 0.2 | 0.06 | 9999 | 9999
NHP | NHP_007 | Kabini at Dam Site: | 2016-2017 | SUMMER | 619 | 2017-04-13 | 8.3 | within Range | 277 | Low Electrical Conductivity | 180 | 19 | 0.06 | 1.69 | 0.04 | 6 | 8.3 | 1 | 140 | 60 | 20 | 2.4 | 7 | 1.4 | 9 | 24 | 2.5 | 137.4 | 1.1 | Low RSC | 0.4 | Low Sodium Adsorption Ratio (SAR) | 0.6 | 0.2 | 0.07 | 9999 | 9999
NHP | NHP_007 | Kabini at Dam Site: | 2017-2018 | SUMMER | 630 | 2017-06-09 | 7.6 | within Range | 194 | Low Electrical Conductivity | 112 | 15 | 0.07 | 0.89 | 0.02 | 7.5 | 13.5 | 1 | 70 | 70 | 16 | 7.3 | 10 | 1.3 | 14 | 8 | 0 | 85.4 | 0 | Low RSC | 0.5 | Low Sodium Adsorption Ratio (SAR) | 0.4 | 0.2 | 0.01 | 9999 | 9999
NHP | NHP_007 | Kabini at Dam Site: | 2017-2018 | WINTER | 651 | 2017-12-12 | 7.8 | within Range | 622 | Low Electrical Conductivity | 436 | 54 | 0 | 0.7 | 0 | 5.5 | 4.2 | 0.5 | 80 | 110 | 32 | 7.3 | 21 | 1 | 34 | 14 | 0 | 97.6 | 0 | Low RSC | 0.9 | Low Sodium Adsorption Ratio (SAR) | 0.4 | 0.2 | 0.05 | 9999 | 9999
NHP | NHP_007 | Kabini at Dam Site: | 2017-2018 | WINTER | 663 | 2018-02-27 | 9.8 | High pH | 224 | Low Electrical Conductivity | 185 | 28 | 0 | 0.1 | 0 | 7.5 | 8.3 | 1 | 60 | 70 | 16 | 7.3 | 9 | 1.3 | 14 | 2 | 21.2 | 35.7 | 0 | Low RSC | 0.5 | Low Sodium Adsorption Ratio (SAR) | 0.5 | 0.1 | 0.08 | 9999 | 9999
NHP | NHP_007 | Kabini at Dam Site: | 2018-2019 | SUMMER | 669 | 2018-06-13 | 7.5 | within Range | 350 | Low Electrical Conductivity | 232 | 32 | 0 | 0.1 | 0 | 9.5 | 8.3 | 1 | 100 | 60 | 24.3 | 9.7 | 6 | 1.2 | 19 | 26 | 0 | 99.7 | 0 | Low RSC | 0 | Low Sodium Adsorption Ratio (SAR) | 0.4 | 0.2 | 0.09 | 9999 | 9999
NHP | NHP_007 | Kabini at Dam Site: | 2018-2019 | MONSOON | 676 | 2018-08-09 | 8.8 | High pH | 121 | Low Electrical Conductivity | 70 | 11 | 0.34 | 0.1 | 0.01 | 7.2 | 8.2 | 2 | 50 | 37 | 8.4 | 3.9 | 16 | 0.8 | 12 | 1 | 2.8 | 47.6 | 0.1 | Low RSC | 1.2 | Low Sodium Adsorption Ratio (SAR) | 0.4 | 0.1 | 0 | 9999 | 9999
NHP | NHP_007 | Kabini at Dam Site: | 2018-2019 | MONSOON | 688 | 2018-10-29 | 7.8 | within Range | 145 | Low Electrical Conductivity | 84 | 8 | 0.32 | 0.83 | 0.04 | 6.4 | 16.6 | 3 | 56 | 51 | 16.8 | 2.2 | 10 | 1.4 | 15 | 2 | 0.3 | 56 | 0 | Low RSC | 0.6 | Low Sodium Adsorption Ratio (SAR) | 0.4 | 0 | 0 | 9999 | 9999
NHP | NHP_007 | Kabini at Dam Site: | 2018-2019 | WINTER | 696 | 2018-12-17 | 8.1 | within Range | 130 | Low Electrical Conductivity | 73 | 9 | 0.86 | 0.75 | 0.05 | 7.9 | 8.2 | 1.8 | 52 | 43 | 12 | 3.2 | 7 | 3.6 | 14 | 2 | 0.6 | 51.4 | 0 | Low RSC | 0.5 | Low Sodium Adsorption Ratio (SAR) | 0.2 | 0.1 | 0 | 9999 | 9999
NHP | NHP_007 | Kabini at Dam Site: | 2018-2019 | WINTER | 699 | 2019-02-19 | 7.4 | within Range | 125 | Low Electrical Conductivity | 75 | 3 | 0.85 | 0.7 | 0.1 | 7.5 | 8.1 | 2 | 61 | 45 | 12 | 3.5 | 7 | 1.2 | 16 | 3 | 0.1 | 60.5 | 0.1 | Low RSC | 0.5 | Low Sodium Adsorption Ratio (SAR) | 0.2 | 0.1 | 0.3 | 9999 | 9999
NHP | NHP_007 | Kabini at Dam Site: | 2018-2019 | SUMMER | 704 | 2019-04-26 | 6.9 | within Range | 163 | Low Electrical Conductivity | 95 | 10 | 0.82 | 0.44 | 0.07 | 7.2 | 7.1 | 1 | 63 | 45 | 12.4 | 3.3 | 11 | 5.7 | 20 | 2 | 0 | 62.7 | 0.1 | Low RSC | 0.7 | Low Sodium Adsorption Ratio (SAR) | 0.3 | 0.1 | 0.11 | 9999 | 9999
NHP | NHP_007 | Kabini at Dam Site: | 2019-2020 | SUMMER | 710 | 2019-06-13 | 7.2 | within Range | 154 | Low Electrical Conductivity | 91 | 10 | 1 | 0.98 | 0.05 | 7.9 | 25.5 | 2 | 59 | 46 | 12 | 4 | 12 | 3.7 | 17 | 4 | 0.1 | 5 | 0 | Low RSC | 0.7 | Low Sodium Adsorption Ratio (SAR) | 0.3 | 0.2 | 0.08 | 9999 | 9999
NHP | NHP_007 | Kabini at Dam Site: | 2019-2020 | MONSOON | 720 | 2019-08-28 | 7.4 | within Range | 60 | Low Electrical Conductivity | 43 | 10 | 0.8 | 1.44 | 0.07 | 8.3 | 21.8 | 1.3 | 32 | 20 | 5.2 | 1.7 | 2 | 1 | 11 | 3 | 0.1 | 32.2 | 0 | Low RSC | 0.2 | Low Sodium Adsorption Ratio (SAR) | 0.4 | 0.2 | 0.2 | 9999 | 9999
NHP | NHP_007 | Kabini at Dam Site: | 2019-2020 | MONSOON | 732 | 2019-10-30 | 7.1 | within Range | 83 | Low Electrical Conductivity | 52 | 5 | 0.5 | 0.78 | 0.06 | 9.5 | 4 | 1 | 30 | 24 | 7.2 | 1.5 | 7 | 4.9 | 11 | 2 | 0 | 30.2 | 0 | Low RSC | 0.6 | Low Sodium Adsorption Ratio (SAR) | 0.4 | 0.1 | 0.17 | 9999 | 9999
NHP | NHP_007 | Kabini at Dam Site: | 2019-2020 | WINTER | 741 | 2019-12-31 | 7.9 | within Range | 117 | Low Electrical Conductivity | 69 | 4 | 0.6 | 1.49 | 0.08 | 9.5 | 4 | 1 | 54 | 42 | 13.6 | 1.9 | 5 | 1.9 | 13 | 3 | 0.4 | 53.7 | 0 | Low RSC | 0.3 | Low Sodium Adsorption Ratio (SAR) | 0.5 | 0.1 | 0.08 | 9999 | 9999
NHP | NHP_007 | Kabini at Dam Site: | 2019-2020 | WINTER | 745 | 2020-02-26 | 8 | within Range | 134 | Low Electrical Conductivity | 80 | 5 | 0.6 | 1.12 | 0.04 | 6 | 4 | 1 | 62 | 52 | 16.4 | 2.6 | 3 | 0.5 | 16 | 4 | 0.5 | 61.3 | 0 | Low RSC | 0.2 | Low Sodium Adsorption Ratio (SAR) | 0.4 | 0.1 | 0.07 | 9999 | 9999
NHP | NHP_007 | Kabini at Dam Site: | 2020-2021 | SUMMER | 750 | 2020-06-16 | 7.4 | within Range | 133 | Low Electrical Conductivity | 80 | 4 | 0.58 | 0.61 | 0.03 | 7.3 | 4 | 1 | 52 | 45 | 10 | 4.9 | 6 | 1.6 | 14 | 10 | 0.1 | 51.9 | 0 | Low RSC | 0.4 | Low Sodium Adsorption Ratio (SAR) | 0.3 | 0 | 0.09 | 9999 | 9999
NHP | NHP_007 | Kabini at Dam Site: | 2020-2021 | MONSOON | 763 | 2020-09-08 | 7.6 | within Range | 124 | Low Electrical Conductivity | 76 | 3 | 0.6 | 1.9 | 0.04 | 6 | 8 | 2 | 54 | 46 | 16 | 1.5 | 5 | 3.8 | 12 | 5 | 0.2 | 53.5 | 0 | Low RSC | 0.3 | Low Sodium Adsorption Ratio (SAR) | 0.3 | 0.1 | 0.3 | 9999 | 9999
NHP | NHP_007 | Kabini at Dam Site: | 2020-2021 | WINTER | 772 | 2020-11-17 | 6.6 | within Range | 72 | Low Electrical Conductivity | 51 | 5 | 0.27 | 1.21 | 0.03 | 6 | 8 | 1 | 31 | 23 | 5.6 | 2.2 | 4.4 | 3.8 | 12 | 6 | 0 | 31 | 0 | Low RSC | 0.4 | Low Sodium Adsorption Ratio (SAR) | 0.6 | 0.1 | 0.28 | 9999 | 9999
NHP | NHP_007 | Kabini at Dam Site: | 2020-2021 | WINTER | 781 | 2020-12-29 | 7.8 | within Range | 97 | Low Electrical Conductivity | 60 | 5 | 0.56 | 0.61 | 0.05 | 7 | 8 | 2 | 43 | 36 | 11.6 | 1.8 | 4.2 | 1.3 | 11 | 4 | 0.3 | 43.2 | 0 | Low RSC | 0.3 | Low Sodium Adsorption Ratio (SAR) | 0.6 | 0.1 | 0.04 | 9999 | 9999
NHP | NHP_008 | Cauvery at KRS: | 2000-2001 | WINTER | 2 | 2000-12-16 | 8.1 | within Range | 236 | Low Electrical Conductivity | 190 | 15 | 0.3 | 1.71 | 0.02 | 6.5 | 19.2 | 0.9 | 154 | 164 | 32.8 | 19.9 | 15 | 5.8 | 25 | 5 | 9999 | 152.1 | 0 | Low RSC | 0.5 | Low Sodium Adsorption Ratio (SAR) | 0.1 | 0 | 0.05 | 9999 | 9999
NHP | NHP_008 | Cauvery at KRS: | 2001-2002 | SUMMER | 25 | 2001-06-26 | 8.6 | High pH | 299 | Low Electrical Conductivity | 269 | 16 | 0.16 | 1.22 | 0.03 | 6.8 | 8 | 2.6 | 156 | 122 | 25.6 | 14.1 | 19 | 11.5 | 24 | 1 | 9999 | 150.2 | 0.2 | Low RSC | 0.7 | Low Sodium Adsorption Ratio (SAR) | 0.3 | 0 | 0.02 | 9999 | 9999
NHP | NHP_008 | Cauvery at KRS: | 2001-2002 | MONSOON | 28 | 2001-07-18 | 7.8 | within Range | 162 | Low Electrical Conductivity | 142 | 14 | 0.14 | 0.34 | 0.06 | 6.3 | 18 | 0.5 | 120 | 58 | 15.2 | 4.9 | 24 | 12 | 16 | 1 | 9999 | 119.3 | 0.8 | Low RSC | 1.3 | Low Sodium Adsorption Ratio (SAR) | 0.2 | 0 | 0.05 | 9999 | 9999
NHP | NHP_008 | Cauvery at KRS: | 2001-2002 | MONSOON | 36 | 2001-09-01 | 8.3 | within Range | 130 | Low Electrical Conductivity | 108 | 13 | 0.13 | 0.17 | 0.14 | 5.2 | 4 | 1 | 58 | 54 | 8 | 8.3 | 11 | 11.7 | 18 | 7 | 9999 | 56.8 | 0 | Low RSC | 0.6 | Low Sodium Adsorption Ratio (SAR) | 0.1 | 0 | 0.07 | 9999 | 9999
NHP | NHP_008 | Cauvery at KRS: | 2001-2002 | MONSOON | 42 | 2001-09-28 | 8.6 | High pH | 152 | Low Electrical Conductivity | 122 | 6 | 0.06 | 0.18 | 0.1 | 6.3 | 8 | 1.3 | 74 | 62 | 13.6 | 6.7 | 16 | 10.6 | 14 | 12 | 9999 | 71.1 | 0 | Low RSC | 0.9 | Low Sodium Adsorption Ratio (SAR) | 0.1 | 0 | 0.02 | 9999 | 9999
NHP | NHP_008 | Cauvery at KRS: | 2001-2002 | MONSOON | 45 | 2001-10-17 | 8.3 | within Range | 170 | Low Electrical Conductivity | 149 | 15 | 0.06 | 0.22 | 0.08 | 4.4 | 20 | 0.5 | 88 | 68 | 16 | 6.8 | 16 | 13.5 | 16 | 9 | 9999 | 86.3 | 0.1 | Low RSC | 0.8 | Low Sodium Adsorption Ratio (SAR) | 0.1 | 0 | 0.02 | 9999 | 9999
NHP | NHP_008 | Cauvery at KRS: | 2001-2002 | WINTER | 48 | 2001-11-21 | 7.7 | within Range | 216 | Low Electrical Conductivity | 175 | 7 | 0.05 | 0.9 | 0.04 | 5 | 2 | 0.2 | 62 | 104 | 21.6 | 12.1 | 7 | 2.9 | 36 | 1 | 9999 | 61.7 | 0 | Low RSC | 0.3 | Low Sodium Adsorption Ratio (SAR) | 0.1 | 0 | 0.03 | 9999 | 9999
NHP | NHP_008 | Cauvery at KRS: | 2001-2002 | WINTER | 56 | 2001-12-22 | 8.4 | within Range | 248 | Low Electrical Conductivity | 209 | 7 | 0.05 | 1.12 | 0.05 | 6.7 | 4 | 2.5 | 144 | 150 | 23.2 | 22.4 | 14 | 8.3 | 18 | 10 | 9999 | 140.6 | 0 | Low RSC | 0.5 | Low Sodium Adsorption Ratio (SAR) | 0.2 | 0 | 0.02 | 9999 | 9999
NHP | NHP_008 | Cauvery at KRS: | 2001-2002 | WINTER | 59 | 2002-01-17 | 8.4 | within Range | 269 | Low Electrical Conductivity | 240 | 10 | 0.15 | 0.8 | 0.03 | 6.3 | 2 | 0.5 | 142 | 118 | 25.6 | 13.1 | 18 | 10 | 15 | 3 | 9999 | 140.9 | 0 | Low RSC | 0.7 | Low Sodium Adsorption Ratio (SAR) | 0.3 | 0 | 0.02 | 9999 | 9999
NHP | NHP_008 | Cauvery at KRS: | 2001-2002 | WINTER | 62 | 2002-02-12 | 8.5 | within Range | 284 | Low Electrical Conductivity | 252 | 4 | 0.13 | 0.32 | 0.06 | 6.9 | 4 | 2 | 148 | 122 | 26.4 | 13.6 | 18 | 12 | 17 | 4 | 9999 | 143.6 | 0.1 | Low RSC | 0.7 | Low Sodium Adsorption Ratio (SAR) | 0.2 | 0 | 0.03 | 9999 | 9999
NHP | NHP_008 | Cauvery at KRS: | 2001-2002 | SUMMER | 69 | 2002-03-19 | 8.6 | High pH | 325 | Low Electrical Conductivity | 278 | 6 | 0.11 | 0.4 | 0.08 | 6.3 | 16 | 0.3 | 162 | 124 | 26.4 | 14.1 | 8 | 28 | 24 | 4 | 9999 | 156 | 0.3 | Low RSC | 0.3 | Low Sodium Adsorption Ratio (SAR) | 0.2 | 0 | 0.03 | 9999 | 9999
NHP | NHP_008 | Cauvery at KRS: | 2001-2002 | SUMMER | 70 | 2002-04-11 | 8.5 | within Range | 349 | Low Electrical Conductivity | 310 | 10 | 0.08 | 0.56 | 0.05 | 7 | 20 | 1.6 | 168 | 150 | 31.2 | 17.5 | 18 | 1.2 | 21 | 4 | 9999 | 151.3 | 0.4 | Low RSC | 0.6 | Low Sodium Adsorption Ratio (SAR) | 0.3 | 0 | 0.05 | 9999 | 9999
NHP | NHP_008 | Cauvery at KRS: | 2001-2002 | SUMMER | 78 | 2002-05-15 | 8.3 | within Range | 290 | Low Electrical Conductivity | 248 | 7 | 0.13 | 0.7 | 0.04 | 8.6 | 10 | 3.4 | 142 | 124 | 21.6 | 16.8 | 16 | 1.4 | 18 | 5 | 9999 | 122.5 | 0.2 | Low RSC | 0.6 | Low Sodium Adsorption Ratio (SAR) | 0.3 | 0 | 0.02 | 9999 | 9999
NHP | NHP_008 | Cauvery at KRS: | 2002-2003 | SUMMER | 80 | 2002-06-17 | 8.3 | within Range | 295 | Low Electrical Conductivity | 255 | 2 | 0.18 | 0.88 | 0.03 | 5.7 | 8 | 1.7 | 148 | 124 | 24 | 15.4 | 28 | 2 | 20 | 6 | 9999 | 126 | 0.3 | Low RSC | 1.1 | Low Sodium Adsorption Ratio (SAR) | 0.3 | 0 | 0.05 | 9999 | 9999
NHP | NHP_008 | Cauvery at KRS: | 2002-2003 | MONSOON | 87 | 2002-07-15 | 8.3 | within Range | 207 | Low Electrical Conductivity | 182 | 7 | 0.09 | 0.8 | 0.06 | 7 | 9 | 1.3 | 100 | 110 | 15.2 | 17.3 | 19 | 1.4 | 18 | 14 | 9999 | 95.1 | 0 | Low RSC | 0.8 | Low Sodium Adsorption Ratio (SAR) | 0.1 | 0 | 0.03 | 9999 | 9999
NHP | NHP_008 | Cauvery at KRS: | 2002-2003 | MONSOON | 92 | 2002-08-14 | 8.3 | within Range | 205 | Low Electrical Conductivity | 116 | 29 | 0.05 | 0.96 | 0.01 | 7 | 6 | 0.7 | 72 | 72 | 13.6 | 9.1 | 17 | 3.8 | 14 | 7 | 9999 | 67.1 | 0 | Low RSC | 0.9 | Low Sodium Adsorption Ratio (SAR) | 0.1 | 0 | 0.02 | 9999 | 9999
NHP | NHP_008 | Cauvery at KRS: | 2002-2003 | MONSOON | 96 | 2002-09-26 | 8 | within Range | 143 | Low Electrical Conductivity | 80 | 6 | 0.07 | 0.52 | 0.01 | 3.9 | 6 | 3.3 | 60 | 60 | 12.8 | 6.8 | 13 | 3.6 | 19 | 18 | 9999 | 36.6 | 0 | Low RSC | 0.7 | Low Sodium Adsorption Ratio (SAR) | 0.3 | 0 | 0.02 | 9999 | 9999
NHP | NHP_008 | Cauvery at KRS: | 2002-2003 | MONSOON | 97 | 2002-10-23 | 8.9 | High pH | 190 | Low Electrical Conductivity | 108 | 12 | 0.09 | 0.56 | 0.03 | 6.2 | 8 | 0.2 | 73.2 | 72 | 14.4 | 8.7 | 17 | 3.4 | 11 | 11 | 9999 | 67.7 | 0 | Low RSC | 0.9 | Low Sodium Adsorption Ratio (SAR) | 0.3 | 0 | 0.03 | 9999 | 9999
NHP | NHP_008 | Cauvery at KRS: | 2002-2003 | WINTER | 100 | 2002-11-20 | 8.1 | within Range | 231 | Low Electrical Conductivity | 130 | 12 | 0.08 | 0.72 | 0.02 | 7.2 | 14 | 1.2 | 104 | 86 | 18.4 | 9.7 | 15 | 1.3 | 14 | 5 | 9999 | 102.7 | 0 | Low RSC | 0.7 | Low Sodium Adsorption Ratio (SAR) | 0.3 | 0 | 0.03 | 9999 | 9999
NHP | NHP_008 | Cauvery at KRS: | 2002-2003 | WINTER | 104 | 2002-12-16 | 8.1 | within Range | 232 | Low Electrical Conductivity | 134 | 7 | 0.09 | 0.64 | 0.01 | 6.1 | 2 | 0.8 | 116 | 108 | 22.4 | 12.6 | 14 | 1.3 | 11 | 2 | 9999 | 114.6 | 0 | Low RSC | 0.6 | Low Sodium Adsorption Ratio (SAR) | 0.3 | 0 | 0.02 | 9999 | 9999
NHP | NHP_008 | Cauvery at KRS: | 2002-2003 | WINTER | 110 | 2003-01-29 | 8.6 | High pH | 308 | Low Electrical Conductivity | 176 | 175 | 0.5 | 0.7 | 0.15 | 14.6 | 14 | 5.6 | 120 | 128 | 28 | 14.1 | 16 | 1.4 | 12 | 14 | 9999 | 115.5 | 0 | Low RSC | 0.6 | Low Sodium Adsorption Ratio (SAR) | 0.3 | 0 | 0.07 | 9999 | 9999
NHP | NHP_008 | Cauvery at KRS: | 2002-2003 | WINTER | 113 | 2003-02-18 | 8.7 | High pH | 333 | Low Electrical Conductivity | 174 | 3 | 0.17 | 0.28 | 0.02 | 7.4 | 24 | 0.9 | 130 | 150 | 29.6 | 18.5 | 18 | 1.7 | 11 | 9 | 9999 | 119.6 | 0 | Low RSC | 0.6 | Low Sodium Adsorption Ratio (SAR) | 0.3 | 0 | 0.08 | 9999 | 9999
NHP | NHP_008 | Cauvery at KRS: | 2002-2003 | SUMMER | 119 | 2003-03-20 | 8.3 | within Range | 332 | Low Electrical Conductivity | 185 | 8 | 0.26 | 0.12 | 0.02 | 5.1 | 16 | 1.5 | 158 | 128 | 27.2 | 14.6 | 26 | 2.2 | 11 | 9 | 9999 | 154.9 | 0.1 | Low RSC | 1 | Low Sodium Adsorption Ratio (SAR) | 0.5 | 0 | 0.07 | 9999 | 9999
NHP | NHP_008 | Cauvery at KRS: | 2002-2003 | SUMMER | 120 | 2003-04-17 | 9 | High pH | 311 | Low Electrical Conductivity | 171 | 5 | 0.28 | 0.05 | 0.01 | 6.8 | 12 | 2.9 | 168 | 162 | 37.6 | 16.5 | 23 | 2.2 | 12 | 9 | 9999 | 153.1 | 0 | Low RSC | 0.8 | Low Sodium Adsorption Ratio (SAR) | 0.6 | 0 | 0.03 | 9999 | 9999
NHP | NHP_008 | Cauvery at KRS: | 2002-2003 | SUMMER | 124 | 2003-05-16 | 8.6 | High pH | 355 | Low Electrical Conductivity | 198 | 12 | 0.38 | 0.86 | 0.02 | 9.2 | 14 | 9.2 | 154 | 146 | 28 | 18.5 | 31 | 2.2 | 14 | 7 | 9999 | 153.7 | 0.2 | Low RSC | 1.1 | Low Sodium Adsorption Ratio (SAR) | 0.6 | 0 | 0.02 | 9999 | 9999
NHP | NHP_008 | Cauvery at KRS: | 2003-2004 | SUMMER | 126 | 2003-06-19 | 8.5 | within Range | 299 | Low Electrical Conductivity | 167 | 8 | 0.33 | 0.2 | 0.03 | 6 | 12 | 0.7 | 128 | 120 | 20.8 | 16.5 | 18 | 2 | 14 | 1 | 9999 | 122 | 0.2 | Low RSC | 0.7 | Low Sodium Adsorption Ratio (SAR) | 1.4 | 0 | 0.02 | 9999 | 9999
NHP | NHP_008 | Cauvery at KRS: | 2003-2004 | MONSOON | 130 | 2003-07-15 | 8.7 | High pH | 224 | Low Electrical Conductivity | 127 | 8 | 0.25 | 0.4 | 0.02 | 7.5 | 10 | 2.9 | 96 | 102 | 19.2 | 13.1 | 17 | 2.6 | 14 | 1 | 9999 | 117.1 | 0 | Low RSC | 0.7 | Low Sodium Adsorption Ratio (SAR) | 1.2 | 0 | 0.03 | 9999 | 9999
NHP | NHP_008 | Cauvery at KRS: | 2003-2004 | MONSOON | 135 | 2003-08-16 | 7.9 | within Range | 111 | Low Electrical Conductivity | 63 | 10 | 0.33 | 0.3 | 0.04 | 6.8 | 8 | 1.2 | 50 | 50 | 12.8 | 4.4 | 11 | 1.8 | 8 | 3 | 9999 | 61 | 0 | Low RSC | 0.7 | Low Sodium Adsorption Ratio (SAR) | 1.8 | 0 | 0.03 | 9999 | 9999
NHP | NHP_008 | Cauvery at KRS: | 2003-2004 | MONSOON | 139 | 2003-09-15 | 7.9 | within Range | 117 | Low Electrical Conductivity | 65 | 10 | 0.3 | 0.7 | 0.02 | 7.5 | 6 | 1.6 | 52 | 60 | 11.2 | 7.8 | 8 | 1.7 | 8 | 1 | 9999 | 51.6 | 0 | Low RSC | 0.4 | Low Sodium Adsorption Ratio (SAR) | 0.5 | 0 | 0.05 | 9999 | 9999
NHP | NHP_008 | Cauvery at KRS: | 2003-2004 | MONSOON | 140 | 2003-10-16 | 8.1 | within Range | 256 | Low Electrical Conductivity | 143 | 13 | 0.31 | 1.04 | 0.03 | 8.3 | 14 | 1.4 | 82 | 94 | 23.2 | 8.7 | 10 | 2 | 10 | 6 | 9999 | 81 | 0 | Low RSC | 0.4 | Low Sodium Adsorption Ratio (SAR) | 0.4 | 0 | 0.02 | 9999 | 9999
NHP | NHP_008 | Cauvery at KRS: | 2003-2004 | WINTER | 143 | 2003-11-14 | 8.1 | within Range | 250 | Low Electrical Conductivity | 139 | 17 | 0.25 | 0.5 | 0.04 | 5.6 | 18 | 1.1 | 120 | 100 | 24.8 | 9.2 | 15 | 1.9 | 13 | 1 | 9999 | 118.5 | 0 | Low RSC | 0.7 | Low Sodium Adsorption Ratio (SAR) | 0.7 | 0 | 0.05 | 9999 | 9999
NHP | NHP_008 | Cauvery at KRS: | 2003-2004 | WINTER | 149 | 2003-12-15 | 8.2 | within Range | 325 | Low Electrical Conductivity | 182 | 8 | 0.29 | 0.15 | 0.09 | 6.5 | 8 | 0.6 | 138 | 140 | 33.6 | 13.6 | 13 | 1.4 | 1 | 1 | 9999 | 135.9 | 0 | Low RSC | 0.5 | Low Sodium Adsorption Ratio (SAR) | 0.1 | 0 | 0.03 | 9999 | 9999
NHP | NHP_008 | Cauvery at KRS: | 2003-2004 | SUMMER | 157 | 2004-04-15 | 8.3 | within Range | 327 | Low Electrical Conductivity | 182 | 14 | 0.23 | 0.4 | 0.02 | 7 | 16 | 0.5 | 136 | 142 | 28 | 17.5 | 19 | 0.6 | 15 | 9 | 9999 | 133.4 | 0 | Low RSC | 0.7 | Low Sodium Adsorption Ratio (SAR) | 0.4 | 0 | 0.02 | 9999 | 9999
NHP | NHP_008 | Cauvery at KRS: | 2003-2004 | SUMMER | 158 | 2004-05-15 | 8.4 | within Range | 309 | Low Electrical Conductivity | 178 | 7 | 0.05 | 0.28 | 0.01 | 7.2 | 8 | 1.8 | 146 | 138 | 29.6 | 15.6 | 15 | 0.5 | 15 | 10 | 9999 | 142.5 | 0 | Low RSC | 0.6 | Low Sodium Adsorption Ratio (SAR) | 0.2 | 0 | 0.02 | 9999 | 9999
NHP | NHP_008 | Cauvery at KRS: | 2004-2005 | SUMMER | 161 | 2004-06-16 | 8.4 | within Range | 281 | Low Electrical Conductivity | 171 | 5 | 0.18 | 0.22 | 0.02 | 6.6 | 12 | 4.3 | 138 | 128 | 22.4 | 17.5 | 17 | 1.5 | 14 | 1 | 9999 | 137.2 | 0 | Low RSC | 0.7 | Low Sodium Adsorption Ratio (SAR) | 0.3 | 0 | 0.08 | 9999 | 9999
NHP | NHP_008 | Cauvery at KRS: | 2004-2005 | MONSOON | 163 | 2004-07-20 | 8.5 | within Range | 185 | Low Electrical Conductivity | 140 | 11 | 0.23 | 0.38 | 0.01 | 9.1 | 8 | 2.5 | 64 | 78 | 12.8 | 11.2 | 7 | 0.9 | 8 | 2 | 9999 | 62 | 0 | Low RSC | 0.3 | Low Sodium Adsorption Ratio (SAR) | 0.3 | 0 | 0.07 | 9999 | 9999
NHP | NHP_008 | Cauvery at KRS: | 2004-2005 | MONSOON | 166 | 2004-09-15 | 8 | within Range | 132 | Low Electrical Conductivity | 102 | 48 | 0.17 | 0.22 | 0.02 | 10.2 | 24 | 4 | 56 | 64 | 13.6 | 7.3 | 1 | 1.4 | 6 | 1 | 9999 | 55.4 | 0 | Low RSC | 0.1 | Low Sodium Adsorption Ratio (SAR) | 0.1 | 0 | 0.05 | 9999 | 9999
NHP | NHP_008 | Cauvery at KRS: | 2004-2005 | MONSOON | 171 | 2004-10-18 | 7.6 | within Range | 210 | Low Electrical Conductivity | 116 | 7 | 0.05 | 0.05 | 0.01 | 7.3 | 12 | 1.3 | 80 | 90 | 19.2 | 10.2 | 5 | 1.9 | 8 | 17 | 9999 | 79.7 | 0 | Low RSC | 0.2 | Low Sodium Adsorption Ratio (SAR) | 0.3 | 0 | 0.05 | 9999 | 9999
NHP | NHP_008 | Cauvery at KRS: | 2004-2005 | WINTER | 173 | 2004-11-16 | 8.1 | within Range | 230 | Low Electrical Conductivity | 128 | 13 | 0.05 | 0.41 | 0.01 | 5.6 | 12 | 0.3 | 110 | 98 | 24 | 9.2 | 13 | 1.7 | 9 | 1 | 9999 | 108.7 | 0 | Low RSC | 0.6 | Low Sodium Adsorption Ratio (SAR) | 0.1 | 0 | 0.07 | 9999 | 9999
NHP | NHP_008 | Cauvery at KRS: | 2004-2005 | WINTER | 178 | 2004-12-18 | 8.1 | within Range | 286 | Low Electrical Conductivity | 159 | 4 | 0.2 | 0.1 | 0.01 | 2.5 | 16 | 5 | 118 | 116 | 25.6 | 12.6 | 14 | 1.9 | 11 | 14 | 9999 | 116.6 | 0 | Low RSC | 0.6 | Low Sodium Adsorption Ratio (SAR) | 0.2 | 0 | 0.03 | 9999 | 9999
NHP | NHP_008 | Cauvery at KRS: | 2004-2005 | WINTER | 179 | 2005-01-17 | 8.5 | within Range | 283 | Low Electrical Conductivity | 158 | 8 | 0.25 | 10.08 | 0.01 | 6.9 | 12 | 0.9 | 130 | 126 | 26.4 | 14.6 | 15 | 2.4 | 11 | 1 | 9999 | 126.1 | 0 | Low RSC | 0.6 | Low Sodium Adsorption Ratio (SAR) | 0.7 | 0 | 0.31 | 9999 | 9999
NHP | NHP_008 | Cauvery at KRS: | 2004-2005 | WINTER | 180 | 2005-02-16 | 8.5 | within Range | 294 | Low Electrical Conductivity | 164 | 6 | 0.17 | 0.62 | 0.01 | 7.4 | 16 | 1.7 | 148 | 126 | 28 | 13.6 | 16 | 2.3 | 7 | 1 | 9999 | 143.6 | 0 | Low RSC | 0.6 | Low Sodium Adsorption Ratio (SAR) | 0.3 | 0 | 0.03 | 9999 | 9999
NHP | NHP_008 | Cauvery at KRS: | 2004-2005 | SUMMER | 181 | 2005-03-17 | 8.5 | within Range | 345 | Low Electrical Conductivity | 193 | 15 | 0.23 | 0.2 | 0.01 | 7 | 16 | 1.2 | 152 | 136 | 31.2 | 14.1 | 17 | 2.7 | 16 | 1 | 9999 | 147.5 | 0 | Low RSC | 0.6 | Low Sodium Adsorption Ratio (SAR) | 0.3 | 0 | 0.02 | 9999 | 9999
NHP | NHP_008 | Cauvery at KRS: | 2004-2005 | SUMMER | 187 | 2005-04-18 | 8.6 | High pH | 353 | Low Electrical Conductivity | 196 | 23 | 0.31 | 0.14 | 0.02 | 8.8 | 14 | 3.6 | 154 | 142 | 28 | 17.5 | 8 | 3.2 | 12 | 2 | 9999 | 148.3 | 0 | Low RSC | 0.3 | Low Sodium Adsorption Ratio (SAR) | 0.3 | 0 | 0.02 | 9999 | 9999
NHP | NHP_008 | Cauvery at KRS: | 2004-2005 | SUMMER | 189 | 2005-05-18 | 8.5 | within Range | 298 | Low Electrical Conductivity | 166 | 12 | 0.13 | 0.3 | 0.01 | 7.8 | 10 | 2.8 | 126 | 126 | 27.2 | 14.1 | 15 | 1.9 | 12 | 2 | 9999 | 122.2 | 0 | Low RSC | 0.6 | Low Sodium Adsorption Ratio (SAR) | 0.2 | 0 | 0.08 | 9999 | 9999
NHP | NHP_008 | Cauvery at KRS: | 2005-2006 | SUMMER | 194 | 2005-06-16 | 8.3 | within Range | 292 | Low Electrical Conductivity | 163 | 9 | 0.09 | 0.6 | 0.01 | 7.8 | 12 | 2.5 | 120 | 124 | 27.2 | 13.6 | 8 | 2.8 | 10 | 2 | 9999 | 117.7 | 0 | Low RSC | 0.3 | Low Sodium Adsorption Ratio (SAR) | 0.3 | 0 | 0.05 | 9999 | 9999
NHP | NHP_008 | Cauvery at KRS: | 2005-2006 | MONSOON | 195 | 2005-07-19 | 8.6 | High pH | 279 | Low Electrical Conductivity | 156 | 14 | 0.21 | 0.56 | 0.01 | 9.3 | 12 | 4.6 | 50 | 64 | 12 | 8.3 | 8 | 3.2 | 10 | 18 | 9999 | 48 | 0 | Low RSC | 0.5 | Low Sodium Adsorption Ratio (SAR) | 0.2 | 0 | 0.03 | 9999 | 9999
NHP | NHP_008 | Cauvery at KRS: | 2005-2006 | MONSOON | 201 | 2005-08-17 | 7.3 | within Range | 633 | Low Electrical Conductivity | 354 | 11 | 0.05 | 2.2 | 0.01 | 6.9 | 12 | 3.3 | 150 | 146 | 34.4 | 14.6 | 40 | 6.5 | 12 | 1 | 9999 | 149.7 | 0 | Low RSC | 1.4 | Low Sodium Adsorption Ratio (SAR) | 0.6 | 0 | 0.02 | 9999 | 9999
NHP | NHP_008 | Cauvery at KRS: | 2005-2006 | MONSOON | 203 | 2005-09-16 | 7.8 | within Range | 113 | Low Electrical Conductivity | 63 | 6 | 0.21 | 1.02 | 0.02 | 5.6 | 12 | 1 | 58 | 64 | 13.6 | 7.3 | 10 | 4.8 | 12 | 7 | 9999 | 57.6 | 0 | Low RSC | 0.5 | Low Sodium Adsorption Ratio (SAR) | 0.6 | 0 | 0.02 | 9999 | 9999
NHP | NHP_008 | Cauvery at KRS: | 2005-2006 | MONSOON | 206 | 2005-10-15 | 8 | within Range | 140 | Low Electrical Conductivity | 77 | 9 | 0.23 | 0.44 | 0.01 | 5.8 | 12 | 0.4 | 78 | 86 | 18.4 | 9.7 | 10 | 5.6 | 11 | 1 | 9999 | 77.2 | 0 | Low RSC | 0.4 | Low Sodium Adsorption Ratio (SAR) | 0.6 | 0 | 0.03 | 9999 | 9999
NHP | NHP_008 | Cauvery at KRS: | 2005-2006 | WINTER | 207 | 2005-11-15 | 7.8 | within Range | 167 | Low Electrical Conductivity | 95 | 7 | 0.26 | 0.44 | 0.02 | 6.5 | 8 | 1.7 | 86 | 94 | 20 | 10.7 | 8 | 3.2 | 11 | 2 | 9999 | 85.5 | 0 | Low RSC | 0.4 | Low Sodium Adsorption Ratio (SAR) | 0.6 | 0 | 0.08 | 9999 | 9999
NHP | NHP_008 | Cauvery at KRS: | 2005-2006 | WINTER | 210 | 2005-12-16 | 7.7 | within Range | 208 | Low Electrical Conductivity | 116 | 5 | 0.24 | 0.28 | 0.01 | 7.7 | 8 | 2 | 112 | 122 | 27.2 | 13.1 | 16 | 2.2 | 11 | 2 | 9999 | 111.5 | 0 | Low RSC | 0.6 | Low Sodium Adsorption Ratio (SAR) | 0.1 | 0 | 0.07 | 9999 | 9999
NHP | NHP_008 | Cauvery at KRS: | 2005-2006 | WINTER | 212 | 2006-01-17 | 7.9 | within Range | 226 | Low Electrical Conductivity | 154 | 7 | 0.2 | 0.16 | 0.03 | 7.8 | 12 | 3.3 | 124 | 124 | 25.6 | 14.6 | 17 | 2.1 | 12 | 1 | 9999 | 123 | 0 | Low RSC | 0.7 | Low Sodium Adsorption Ratio (SAR) | 0.1 | 0.1 | 0.05 | 9999 | 9999
NHP | NHP_008 | Cauvery at KRS: | 2005-2006 | WINTER | 214 | 2006-02-15 | 7.7 | within Range | 219 | Low Electrical Conductivity | 122 | 16 | 0.06 | 0.05 | 0.02 | 4.2 | 14 | 1.6 | 132 | 136 | 31.2 | 14.1 | 15 | 2.9 | 23 | 1 | 9999 | 131.4 | 0 | Low RSC | 0.6 | Low Sodium Adsorption Ratio (SAR) | 0.3 | 0 | 0.05 | 9999 | 9999
NHP | NHP_008 | Cauvery at KRS: | 2005-2006 | SUMMER | 218 | 2006-03-15 | 8 | within Range | 382 | Low Electrical Conductivity | 200 | 20 | 0.25 | 0.26 | 0.01 | 6.2 | 12 | 1 | 140 | 136 | 28.8 | 15.6 | 12 | 2.7 | 16 | 1 | 9999 | 138.6 | 0 | Low RSC | 0.4 | Low Sodium Adsorption Ratio (SAR) | 0.5 | 0 | 0.07 | 9999 | 9999
NHP | NHP_008 | Cauvery at KRS: | 2007-2008 | SUMMER | 222 | 2007-06-18 | 8.4 | within Range | 374 | Low Electrical Conductivity | 153 | 8 | 0.07 | 0.44 | 0 | 6.1 | 24 | 1.3 | 146 | 102 | 25.2 | 9.5 | 36 | 7.7 | 20 | 7 | 9999 | 142.7 | 0.4 | Low RSC | 1.6 | Low Sodium Adsorption Ratio (SAR) | 0.1 | 0.5 | 0.15 | 9999 | 9999
NHP | NHP_008 | Cauvery at KRS: | 2007-2008 | MONSOON | 226 | 2007-08-18 | 8.3 | within Range | 78 | Low Electrical Conductivity | 52 | 7 | 0.05 | 1.3 | 0 | 8 | 16 | 2 | 33 | 29 | 6.8 | 2.9 | 7 | 4.3 | 7 | 4 | 9999 | 32.4 | 0 | Low RSC | 0.6 | Low Sodium Adsorption Ratio (SAR) | 0.3 | 0.2 | 0.07 | 9999 | 9999
NHP | NHP_008 | Cauvery at KRS: | 2007-2008 | MONSOON | 229 | 2007-09-21 | 7.7 | within Range | 125 | Low Electrical Conductivity | 85 | 14 | 0.06 | 1.44 | 0.01 | 7.3 | 12 | 1.8 | 57 | 40 | 12 | 2.4 | 9 | 4.6 | 6 | 3 | 9999 | 56.7 | 0.1 | Low RSC | 0.6 | Low Sodium Adsorption Ratio (SAR) | 0.2 | 0.1 | 0.08 | 9999 | 9999
NHP | NHP_008 | Cauvery at KRS: | 2007-2008 | MONSOON | 230 | 2007-10-23 | 8.2 | within Range | 155 | Low Electrical Conductivity | 88 | 10 | 0.06 | 1.46 | 0.01 | 7.6 | 10 | 1.5 | 81 | 45 | 13.2 | 2.9 | 9 | 3.5 | 7 | 3 | 9999 | 79.7 | 0.4 | Low RSC | 0.6 | Low Sodium Adsorption Ratio (SAR) | 0.3 | 0.1 | 0.07 | 9999 | 9999
NHP | NHP_008 | Cauvery at KRS: | 2007-2008 | WINTER | 231 | 2007-11-26 | 8 | within Range | 208 | Low Electrical Conductivity | 117 | 13 | 0.06 | 1.68 | 0 | 6.1 | 23 | 1 | 98 | 52 | 16 | 2.9 | 21 | 3.1 | 15 | 2 | 9999 | 97 | 0.6 | Low RSC | 1.3 | Low Sodium Adsorption Ratio (SAR) | 0.2 | 0.1 | 0.05 | 9999 | 9999
NHP | NHP_008 | Cauvery at KRS: | 2007-2008 | WINTER | 234 | 2007-12-20 | 8.6 | High pH | 259 | Low Electrical Conductivity | 135 | 9 | 0.08 | 1.4 | 0.02 | 6.2 | 20 | 1.7 | 111 | 100 | 21.6 | 11.2 | 28 | 1.2 | 9 | 3 | 9999 | 106.8 | 0 | Low RSC | 1.2 | Low Sodium Adsorption Ratio (SAR) | 0.4 | 0.2 | 0.05 | 9999 | 9999
NHP | NHP_008 | Cauvery at KRS: | 2007-2008 | WINTER | 236 | 2008-01-23 | 8.6 | High pH | 280 | Low Electrical Conductivity | 147 | 15 | 0.08 | 1.2 | 0.02 | 8.2 | 28 | 1.2 | 126 | 110 | 20 | 14.6 | 21 | 11.3 | 11 | 3 | 9999 | 121.3 | 0 | Low RSC | 0.9 | Low Sodium Adsorption Ratio (SAR) | 0.7 | 0 | 0.07 | 9999 | 9999
NHP | NHP_008 | Cauvery at KRS: | 2007-2008 | WINTER | 240 | 2008-02-25 | 7.7 | within Range | 285 | Low Electrical Conductivity | 160 | 20 | 0.07 | 0.88 | 0.09 | 7.5 | 12 | 1.6 | 130 | 108 | 24.8 | 11.2 | 24 | 38.8 | 16 | 5 | 9999 | 129.4 | 0 | Low RSC | 1 | Low Sodium Adsorption Ratio (SAR) | 0.3 | 0.1 | 0.03 | 9999 | 9999
NHP | NHP_008 | Cauvery at KRS: | 2007-2008 | SUMMER | 243 | 2008-03-25 | 8.3 | within Range | 300 | Low Electrical Conductivity | 168 | 10 | 0.18 | 1.36 | 0.02 | 7 | 28 | 1.3 | 128 | 110 | 23.2 | 12.6 | 18 | 2 | 15 | 5 | 9999 | 125.5 | 0 | Low RSC | 0.7 | Low Sodium Adsorption Ratio (SAR) | 0.2 | 0.1 | 0.31 | 9999 | 9999
NHP | NHP_008 | Cauvery at KRS: | 2007-2008 | SUMMER | 244 | 2008-05-31 | 9 | High pH | 300 | Low Electrical Conductivity | 166 | 8 | 0.19 | 0.64 | 0.03 | 7.3 | 26 | 1 | 138 | 130 | 38.4 | 8.3 | 15 | 5.6 | 17 | 3 | 9999 | 125.7 | 0.1 | Low RSC | 0.6 | Low Sodium Adsorption Ratio (SAR) | 0.2 | 0 | 0.03 | 9999 | 9999
NHP | NHP_008 | Cauvery at KRS: | 2008-2009 | SUMMER | 247 | 2008-06-25 | 8.9 | High pH | 320 | Low Electrical Conductivity | 179 | 11 | 0.09 | 6.18 | 0.02 | 7.8 | 30 | 1 | 136 | 132 | 23.2 | 18 | 16 | 7 | 23 | 1 | 9999 | 126.2 | 0 | Low RSC | 0.6 | Low Sodium Adsorption Ratio (SAR) | 0.7 | 0 | 0.03 | 9999 | 9999
NHP | NHP_008 | Cauvery at KRS: | 2008-2009 | MONSOON | 250 | 2008-07-24 | 8.2 | within Range | 220 | Low Electrical Conductivity | 122 | 14 | 0.15 | 1.5 | 0.02 | 10.6 | 32 | 2.4 | 134 | 100 | 16.4 | 14.3 | 24 | 0.5 | 10 | 1 | 9999 | 132 | 0.2 | Low RSC | 1 | Low Sodium Adsorption Ratio (SAR) | 0.3 | 0 | 0.06 | 9999 | 9999
NHP | NHP_008 | Cauvery at KRS: | 2008-2009 | MONSOON | 255 | 2008-08-25 | 8.1 | within Range | 220 | Low Electrical Conductivity | 85 | 16 | 0.06 | 1.62 | 0.03 | 9.7 | 8 | 1.6 | 54 | 66 | 12 | 8.7 | 10 | 3.1 | 5 | 1 | 9999 | 53.4 | 0 | Low RSC | 0.5 | Low Sodium Adsorption Ratio (SAR) | 0.2 | 0 | 0.07 | 9999 | 9999
NHP | NHP_008 | Cauvery at KRS: | 2008-2009 | MONSOON | 260 | 2008-09-23 | 8.1 | within Range | 162 | Low Electrical Conductivity | 111 | 5 | 0.2 | 1.44 | 0.03 | 12.6 | 24 | 2.3 | 70 | 80 | 14.8 | 10.4 | 13 | 0.2 | 8 | 1 | 9999 | 69.2 | 0 | Low RSC | 0.6 | Low Sodium Adsorption Ratio (SAR) | 0.5 | 0 | 0.05 | 9999 | 9999
NHP | NHP_008 | Cauvery at KRS: | 2008-2009 | MONSOON | 262 | 2008-10-23 | 7.8 | within Range | 193 | Low Electrical Conductivity | 101 | 1 | 0.12 | 1.38 | 0.01 | 9 | 48 | 1.1 | 90 | 96 | 17.6 | 12.6 | 18 | 1.3 | 2 | 1 | 9999 | 89.4 | 0 | Low RSC | 0.8 | Low Sodium Adsorption Ratio (SAR) | 0.2 | 0 | 0.07 | 9999 | 9999
NHP | NHP_008 | Cauvery at KRS: | 2008-2009 | WINTER | 269 | 2008-12-15 | 7.9 | within Range | 259 | Low Electrical Conductivity | 120 | 32 | 0.05 | 1.2 | 0.03 | 6.4 | 36 | 1.1 | 127 | 189 | 40 | 21.6 | 26 | 2.4 | 14 | 1 | 9999 | 125.9 | 0 | Low RSC | 0.8 | Low Sodium Adsorption Ratio (SAR) | 0.3 | 0.1 | 0.04 | 9999 | 9999
NHP | NHP_008 | Cauvery at KRS: | 2008-2009 | WINTER | 278 | 2009-02-24 | 8.3 | within Range | 325 | Low Electrical Conductivity | 174 | 6 | 0.06 | 1.3 | 0.03 | 7.5 | 12.8 | 0.9 | 150 | 114 | 24 | 13.1 | 16 | 1.8 | 13 | 2 | 9999 | 147.1 | 0.2 | Low RSC | 0.6 | Low Sodium Adsorption Ratio (SAR) | 0.2 | 0.2 | 0.07 | 9999 | 9999
NHP | NHP_008 | Cauvery at KRS: | 2009-2010 | SUMMER | 283 | 2009-06-11 | 8.8 | High pH | 312 | Low Electrical Conductivity | 150 | 8 | 0.05 | 3.36 | 0.01 | 11.1 | 47.2 | 3.1 | 135 | 139 | 35.6 | 12.1 | 18 | 5.6 | 16 | 6 | 9999 | 127.1 | 0 | Low RSC | 0.7 | Low Sodium Adsorption Ratio (SAR) | 0.3 | 0.5 | 0.03 | 9999 | 9999
NHP | NHP_008 | Cauvery at KRS: | 2009-2010 | MONSOON | 289 | 2009-07-25 | 7.9 | within Range | 144 | Low Electrical Conductivity | 60 | 49 | 0.19 | 1.14 | 0.06 | 7.2 | 42.3 | 4.5 | 63 | 61 | 15.6 | 5.3 | 9 | 3.2 | 7 | 2 | 9999 | 62.5 | 0 | Low RSC | 0.5 | Low Sodium Adsorption Ratio (SAR) | 0.2 | 0.5 | 0.31 | 9999 | 9999
NHP | NHP_008 | Cauvery at KRS: | 2009-2010 | MONSOON | 296 | 2009-08-26 | 7.4 | within Range | 90 | Low Electrical Conductivity | 46 | 7 | 0.06 | 1.44 | 0.02 | 6.9 | 11.2 | 1 | 42 | 45 | 9.6 | 5.1 | 4 | 0.9 | 5 | 3 | 9999 | 41.9 | 0.1 | Low RSC | 0.2 | Low Sodium Adsorption Ratio (SAR) | 0.1 | 0.2 | 0.03 | 9999 | 9999
NHP | NHP_008 | Cauvery at KRS: | 2009-2010 | WINTER | 304 | 2009-11-11 | 8.4 | within Range | 181 | Low Electrical Conductivity | 110 | 11 | 0.05 | 0.68 | 0.03 | 6.1 | 19.6 | 2 | 80 | 80 | 17.6 | 8.7 | 11 | 1.8 | 9 | 5 | 9999 | 78 | 0 | Low RSC | 0.5 | Low Sodium Adsorption Ratio (SAR) | 0.2 | 0.2 | 0.02 | 9999 | 9999
NHP | NHP_008 | Cauvery at KRS: | 2009-2010 | WINTER | 310 | 2010-01-23 | 8.3 | within Range | 245 | Low Electrical Conductivity | 143 | 16 | 0.05 | 0.64 | 0.04 | 6.3 | 4 | 0.5 | 110 | 108 | 24.4 | 11.4 | 10 | 1.5 | 9 | 1 | 9999 | 107.9 | 0 | Low RSC | 0.4 | Low Sodium Adsorption Ratio (SAR) | 0.4 | 0.2 | 0.02 | 9999 | 9999
NHP | NHP_008 | Cauvery at KRS: | 2009-2010 | SUMMER | 317 | 2010-04-05 | 8.7 | High pH | 284 | Low Electrical Conductivity | 180 | 9 | 0.05 | 0.48 | 0.04 | 10 | 39.3 | 2.5 | 111 | 124 | 27.2 | 13.6 | 7 | 1.6 | 13 | 1 | 9999 | 105.8 | 0 | Low RSC | 0.3 | Low Sodium Adsorption Ratio (SAR) | 0.2 | 0.2 | 0.08 | 9999 | 9999
NHP | NHP_008 | Cauvery at KRS: | 2009-2010 | SUMMER | 321 | 2010-05-22 | 8.7 | High pH | 307 | Low Electrical Conductivity | 179 | 10 | 0.17 | 1.06 | 0.03 | 6.5 | 12.7 | 1.3 | 110 | 123 | 28 | 12.9 | 10 | 1.4 | 14 | 7 | 9999 | 104.8 | 0 | Low RSC | 0.4 | Low Sodium Adsorption Ratio (SAR) | 0.2 | 0.2 | 0.05 | 9999 | 9999
NHP | NHP_008 | Cauvery at KRS: | 2010-2011 | MONSOON | 327 | 2010-07-29 | 8.5 | within Range | 222 | Low Electrical Conductivity | 125 | 5 | 0.05 | 0.76 | 0.02 | 8 | 12.7 | 1.7 | 92 | 104 | 23.2 | 11.2 | 9 | 0.1 | 8 | 9 | 9999 | 89.2 | 0 | Low RSC | 0.4 | Low Sodium Adsorption Ratio (SAR) | 0.2 | 0.2 | 0.05 | 9999 | 9999
NHP | NHP_008 | Cauvery at KRS: | 2010-2011 | MONSOON | 338 | 2010-10-05 | 8.2 | within Range | 163 | Low Electrical Conductivity | 90 | 6 | 0.06 | 0.76 | 0.03 | 7.5 | 4.2 | 0.8 | 70 | 60 | 17.6 | 3.9 | 5 | 1.3 | 8 | 6 | 9999 | 68.9 | 0 | Low RSC | 0.3 | Low Sodium Adsorption Ratio (SAR) | 0.2 | 0.2 | 0.07 | 9999 | 9999
NHP | NHP_008 | Cauvery at KRS: | 2010-2011 | WINTER | 345 | 2010-11-11 | 8.2 | within Range | 202 | Low Electrical Conductivity | 118 | 29 | 0.06 | 0.32 | 0.03 | 7 | 4.7 | 1.5 | 92 | 90 | 21.2 | 9 | 8 | 1.1 | 10 | 4 | 9999 | 90.6 | 0 | Low RSC | 0.4 | Low Sodium Adsorption Ratio (SAR) | 0.2 | 0.2 | 0.03 | 9999 | 9999
NHP | NHP_008 | Cauvery at KRS: | 2010-2011 | WINTER | 355 | 2011-01-07 | 8.2 | within Range | 247 | Low Electrical Conductivity | 142 | 11 | 0.17 | 1.04 | 0.02 | 6.9 | 7 | 0.8 | 76 | 90 | 26.4 | 5.8 | 7 | 0.9 | 9 | 13 | 9999 | 74.8 | 0 | Low RSC | 0.3 | Low Sodium Adsorption Ratio (SAR) | 0.3 | 0.2 | 0.02 | 9999 | 9999
NHP | NHP_008 | Cauvery at KRS: | 2010-2011 | WINTER | 360 | 2011-02-09 | 8.4 | within Range | 271 | Low Electrical Conductivity | 152 | 15 | 0.05 | 1.26 | 0.01 | 8 | 21.6 | 2.5 | 132 | 120 | 28 | 12.1 | 8 | 1.5 | 12 | 11 | 9999 | 128.8 | 0 | Low RSC | 0.3 | Low Sodium Adsorption Ratio (SAR) | 0.3 | 0.1 | 0.07 | 9999 | 9999
NHP | NHP_008 | Cauvery at KRS: | 2010-2011 | SUMMER | 367 | 2011-04-08 | 8.9 | High pH | 230 | Low Electrical Conductivity | 155 | 15 | 0.09 | 0.38 | 0.01 | 7.5 | 13.8 | 1.5 | 132 | 126 | 36 | 8.7 | 10 | 2.7 | 14 | 12 | 9999 | 122 | 0 | Low RSC | 0.4 | Low Sodium Adsorption Ratio (SAR) | 0.3 | 0.2 | 0.12 | 9999 | 9999
NHP | NHP_008 | Cauvery at KRS: | 2011-2012 | SUMMER | 375 | 2011-06-06 | 8.4 | within Range | 289 | Low Electrical Conductivity | 185 | 4 | 0.05 | 0.48 | 0.01 | 6.8 | 16.2 | 1.6 | 130 | 128 | 32 | 11.7 | 22 | 1.8 | 46 | 9 | 9999 | 126.5 | 0 | Low RSC | 0.8 | Low Sodium Adsorption Ratio (SAR) | 0.3 | 0.2 | 0.02 | 9999 | 9999
NHP | NHP_008 | Cauvery at KRS: | 2011-2012 | MONSOON | 386 | 2011-08-09 | 8.3 | within Range | 122 | Low Electrical Conductivity | 97 | 21 | 0.05 | 1.56 | 0.02 | 7.8 | 12.8 | 1.4 | 61 | 59 | 9.6 | 8.5 | 7 | 0.8 | 10 | 17 | 9999 | 59.8 | 0 | Low RSC | 0.4 | Low Sodium Adsorption Ratio (SAR) | 0.2 | 0.2 | 0.05 | 9999 | 9999
NHP | NHP_008 | Cauvery at KRS: | 2011-2012 | MONSOON | 393 | 2011-10-17 | 8.3 | within Range | 138 | Low Electrical Conductivity | 87 | 12 | 0.05 | 0.88 | 0.09 | 8.2 | 12.8 | 1.4 | 73 | 70 | 17.2 | 6.6 | 8 | 1.1 | 12 | 11 | 9999 | 71.5 | 0 | Low RSC | 0.4 | Low Sodium Adsorption Ratio (SAR) | 0.2 | 0.2 | 0.03 | 9999 | 9999
NHP | NHP_008 | Cauvery at KRS: | 2011-2012 | WINTER | 401 | 2011-12-13 | 8.1 | within Range | 204 | Low Electrical Conductivity | 129 | 10 | 0.05 | 1.02 | 0.02 | 6.3 | 4.8 | 0.6 | 106 | 108 | 24 | 11.7 | 13 | 1.9 | 12 | 10 | 9999 | 104.7 | 0 | Low RSC | 0.6 | Low Sodium Adsorption Ratio (SAR) | 0.2 | 0.2 | 0.02 | 9999 | 9999
NHP | NHP_008 | Cauvery at KRS: | 2011-2012 | WINTER | 410 | 2012-02-13 | 8.4 | within Range | 234 | Low Electrical Conductivity | 150 | 9 | 0.05 | 0.74 | 0.02 | 10 | 7.7 | 2.2 | 128 | 116 | 26.4 | 12.1 | 8 | 0.9 | 14 | 14 | 9999 | 124.9 | 0 | Low RSC | 0.3 | Low Sodium Adsorption Ratio (SAR) | 0.2 | 0.2 | 0.02 | 9999 | 9999
NHP | NHP_008 | Cauvery at KRS: | 2011-2012 | SUMMER | 415 | 2012-04-17 | 8.4 | within Range | 261 | Low Electrical Conductivity | 158 | 10 | 0.11 | 0.88 | 0.04 | 8 | 10.4 | 2.5 | 113 | 118 | 26.4 | 12.6 | 10 | 1.3 | 16 | 15 | 9999 | 110.3 | 0 | Low RSC | 0.4 | Low Sodium Adsorption Ratio (SAR) | 0.3 | 0.2 | 0.03 | 9999 | 9999
NHP | NHP_008 | Cauvery at KRS: | 2012-2013 | SUMMER | 429 | 2012-06-22 | 8.4 | within Range | 260 | Low Electrical Conductivity | 170 | 8 | 0.05 | 1.68 | 0.19 | 5.2 | 17.6 | 2.4 | 118 | 130 | 30.4 | 13.1 | 14 | 1.7 | 14 | 12 | 9999 | 115 | 0 | Low RSC | 0.5 | Low Sodium Adsorption Ratio (SAR) | 0.3 | 0.2 | 0.07 | 9999 | 9999
NHP | NHP_008 | Cauvery at KRS: | 2012-2013 | MONSOON | 434 | 2012-08-23 | 7.9 | within Range | 129 | Low Electrical Conductivity | 90 | 15 | 0.06 | 0.62 | 0.02 | 8.5 | 28.1 | 2.9 | 44 | 54 | 12.8 | 5.3 | 6 | 1.1 | 9 | 6 | 9999 | 43.6 | 0 | Low RSC | 0.4 | Low Sodium Adsorption Ratio (SAR) | 0.3 | 0.2 | 0.02 | 9999 | 9999
NHP | NHP_008 | Cauvery at KRS: | 2012-2013 | MONSOON | 444 | 2012-10-30 | 7.5 | within Range | 154 | Low Electrical Conductivity | 96 | 12 | 0.05 | 0.98 | 0.11 | 5.8 | 2.6 | 0.3 | 69 | 74 | 19.2 | 6.3 | 5 | 1.2 | 7 | 9 | 9999 | 68.8 | 0 | Low RSC | 0.3 | Low Sodium Adsorption Ratio (SAR) | 0.3 | 0.2 | 0.07 | 9999 | 9999
NHP | NHP_008 | Cauvery at KRS: | 2012-2013 | WINTER | 447 | 2012-12-13 | 7.4 | within Range | 248 | Low Electrical Conductivity | 160 | 12 | 0.06 | 0.62 | 0.06 | 6.5 | 24.9 | 2.3 | 106 | 110 | 25.6 | 11.2 | 6 | 1.8 | 8 | 7 | 9999 | 105.7 | 0 | Low RSC | 0.3 | Low Sodium Adsorption Ratio (SAR) | 0.3 | 0.2 | 0.08 | 9999 | 9999
NHP | NHP_008 | Cauvery at KRS: | 2012-2013 | WINTER | 455 | 2013-02-13 | 8.3 | within Range | 288 | Low Electrical Conductivity | 180 | 10 | 0.06 | 0.8 | 0.02 | 6.8 | 20.8 | 2.1 | 136 | 140 | 33.2 | 13.9 | 10 | 1.4 | 17 | 12 | 9999 | 133.4 | 0 | Low RSC | 0.4 | Low Sodium Adsorption Ratio (SAR) | 0.3 | 0.2 | 0.07 | 9999 | 9999
NHP | NHP_008 | Cauvery at KRS: | 2012-2013 | SUMMER | 463 | 2013-04-04 | 7.1 | within Range | 277 | Low Electrical Conductivity | 166 | 12 | 0.06 | 0.73 | 0.04 | 6.5 | 12 | 1.5 | 140 | 140 | 32 | 14.6 | 8 | 0.6 | 14 | 5 | 9999 | 139.8 | 0 | Low RSC | 0.3 | Low Sodium Adsorption Ratio (SAR) | 0.4 | 0.2 | 0.05 | 9999 | 9999
NHP | NHP_008 | Cauvery at KRS: | 2013-2014 | SUMMER | 472 | 2013-06-12 | 8.1 | within Range | 302 | Low Electrical Conductivity | 191 | 10 | 0.09 | 1.1 | 0.06 | 6.8 | 10.4 | 0.8 | 144 | 140 | 26.4 | 18 | 10 | 1.4 | 20 | 22 | 9999 | 142.3 | 0 | Low RSC | 0.4 | Low Sodium Adsorption Ratio (SAR) | 0.4 | 0.3 | 0.05 | 9999 | 9999
NHP | NHP_008 | Cauvery at KRS: | 2013-2014 | MONSOON | 474 | 2013-08-05 | 7.8 | within Range | 150 | Low Electrical Conductivity | 74 | 16 | 0.05 | 1.08 | 0.03 | 8.1 | 9.4 | 1.1 | 38 | 40 | 8 | 4.9 | 9 | 1.2 | 6 | 7 | 9999 | 37.7 | 0 | Low RSC | 0.6 | Low Sodium Adsorption Ratio (SAR) | 0.2 | 0.2 | 0.02 | 9999 | 9999
NHP | NHP_008 | Cauvery at KRS: | 2013-2014 | MONSOON | 484 | 2013-10-07 | 7.8 | within Range | 105 | Low Electrical Conductivity | 66 | 24 | 0.06 | 0.62 | 0.09 | 7.5 | 4.2 | 0.5 | 62 | 54 | 12 | 5.8 | 10 | 2 | 9 | 4 | 9999 | 61.6 | 0 | Low RSC | 0.6 | Low Sodium Adsorption Ratio (SAR) | 0.3 | 0.2 | 0.05 | 9999 | 9999
NHP | NHP_008 | Cauvery at KRS: | 2013-2014 | WINTER | 493 | 2013-12-20 | 8.1 | within Range | 179 | Low Electrical Conductivity | 118 | 20 | 0.06 | 1.02 | 0.06 | 6.3 | 8.3 | 0.9 | 115 | 114 | 26.4 | 11.7 | 8 | 2.4 | 11 | 9 | 9999 | 113.7 | 0 | Low RSC | 0.3 | Low Sodium Adsorption Ratio (SAR) | 0.3 | 0.2 | 0.07 | 9999 | 9999
NHP | NHP_008 | Cauvery at KRS: | 2013-2014 | WINTER | 498 | 2014-02-10 | 7 | within Range | 194 | Low Electrical Conductivity | 128 | 5 | 0.05 | 0.98 | 0.12 | 6.2 | 3.1 | 0.4 | 120 | 136 | 25.6 | 17.5 | 7 | 1.6 | 12 | 12 | 9999 | 119.9 | 0 | Low RSC | 0.2 | Low Sodium Adsorption Ratio (SAR) | 0.4 | 0.2 | 0.02 | 9999 | 9999
NHP | NHP_008 | Cauvery at KRS: | 2013-2014 | SUMMER | 506 | 2014-04-26 | 8.1 | within Range | 178 | Low Electrical Conductivity | 120 | 12 | 0.05 | 1.28 | 0.02 | 8 | 21 | 2.8 | 110 | 100 | 24 | 9.7 | 9 | 2.5 | 14 | 21 | 9999 | 108.7 | 0 | Low RSC | 0.4 | Low Sodium Adsorption Ratio (SAR) | 0.2 | 0.2 | 0.02 | 9999 | 9999
NHP | NHP_008 | Cauvery at KRS: | 2014-2015 | SUMMER | 510 | 2014-06-11 | 8 | within Range | 200 | Low Electrical Conductivity | 129 | 12 | 0.05 | 0.72 | 0.03 | 8 | 15.6 | 2 | 120 | 120 | 28 | 12.1 | 8 | 0.6 | 14 | 6 | 9999 | 118.9 | 0 | Low RSC | 0.3 | Low Sodium Adsorption Ratio (SAR) | 0.3 | 0.2 | 0.03 | 9999 | 9999
NHP | NHP_008 | Cauvery at KRS: | 2014-2015 | MONSOON | 513 | 2014-08-05 | 8.2 | within Range | 103 | Low Electrical Conductivity | 68 | 11 | 0.06 | 4.96 | 0.01 | 7 | 2.1 | 0.5 | 50 | 55 | 12 | 6.1 | 4 | 1.4 | 6 | 6 | 9999 | 49.1 | 0 | Low RSC | 0.2 | Low Sodium Adsorption Ratio (SAR) | 0.3 | 0.1 | 0.02 | 9999 | 9999
NHP | NHP_008 | Cauvery at KRS: | 2014-2015 | MONSOON | 521 | 2014-10-10 | 8.2 | within Range | 95 | Low Electrical Conductivity | 69 | 6 | 0.07 | 1.62 | 0.01 | 8.1 | 18 | 2.1 | 62 | 62 | 22.4 | 1.5 | 6 | 2 | 9 | 5 | 9999 | 61 | 0 | Low RSC | 0.3 | Low Sodium Adsorption Ratio (SAR) | 0.4 | 0.2 | 0.02 | 9999 | 9999
NHP | NHP_008 | Cauvery at KRS: | 2014-2015 | WINTER | 527 | 2014-12-06 | 8.2 | within Range | 154 | Low Electrical Conductivity | 95 | 3 | 0.05 | 1.76 | 0.03 | 6.1 | 10.4 | 1.4 | 110 | 100 | 34.4 | 3.4 | 6 | 1.9 | 10 | 1 | 9999 | 108.3 | 0 | Low RSC | 0.3 | Low Sodium Adsorption Ratio (SAR) | 0.3 | 0.1 | 0.03 | 9999 | 9999
NHP | NHP_008 | Cauvery at KRS: | 2014-2015 | WINTER | 532 | 2015-02-03 | 8.1 | within Range | 209 | Low Electrical Conductivity | 142 | 14 | 0.09 | 0.4 | 0.01 | 6.7 | 10.4 | 1.1 | 140 | 126 | 32.8 | 10.7 | 8 | 1.7 | 12 | 12 | 9999 | 138.4 | 0 | Low RSC | 0.3 | Low Sodium Adsorption Ratio (SAR) | 0.2 | 0.1 | 0.03 | 9999 | 9999
NHP | NHP_008 | Cauvery at KRS: | 2014-2015 | SUMMER | 539 | 2015-04-15 | 8.7 | High pH | 226 | Low Electrical Conductivity | 142 | 8 | 0.06 | 1.16 | 0.02 | 6 | 8.3 | 1 | 98 | 128 | 32 | 11.7 | 8 | 3.1 | 14 | 17 | 9999 | 93.4 | 0 | Low RSC | 0.3 | Low Sodium Adsorption Ratio (SAR) | 0.3 | 0.2 | 0.05 | 9999 | 9999
NHP | NHP_008 | Cauvery at KRS: | 2015-2016 | SUMMER | 545 | 2015-06-10 | 8.6 | High pH | 251 | Low Electrical Conductivity | 170 | 12 | 0.06 | 1.16 | 0.04 | 7.2 | 15.6 | 1.6 | 126 | 134 | 26.4 | 16.5 | 8 | 1.7 | 14 | 6 | 9999 | 121.4 | 0 | Low RSC | 0.3 | Low Sodium Adsorption Ratio (SAR) | 0.3 | 0.2 | 0.01 | 9999 | 9999
NHP | NHP_008 | Cauvery at KRS: | 2015-2016 | MONSOON | 552 | 2015-08-11 | 8.2 | within Range | 90 | Low Electrical Conductivity | 60 | 10 | 0.07 | 3.16 | 0.02 | 7.5 | 12.5 | 1.3 | 62 | 68 | 11.2 | 9.7 | 7 | 1.2 | 9 | 4 | 9999 | 60.9 | 0 | Low RSC | 0.4 | Low Sodium Adsorption Ratio (SAR) | 0.3 | 0.1 | 0.05 | 9999 | 9999
NHP | NHP_008 | Cauvery at KRS: | 2015-2016 | MONSOON | 561 | 2015-10-06 | 7.9 | within Range | 139 | Low Electrical Conductivity | 98 | 8 | 0.06 | 1.84 | 0.02 | 8 | 18.7 | 2 | 84 | 90 | 20 | 9.7 | 8 | 1.5 | 14 | 29 | 9999 | 83.3 | 0 | Low RSC | 0.4 | Low Sodium Adsorption Ratio (SAR) | 0.4 | 0.2 | 0.02 | 9999 | 9999
NHP | NHP_008 | Cauvery at KRS: | 2015-2016 | WINTER | 570 | 2015-12-10 | 7.4 | within Range | 426 | Low Electrical Conductivity | 264 | 36 | 0.08 | 2.52 | 0.02 | 7 | 15.6 | 2 | 170 | 190 | 48 | 17 | 24 | 1.8 | 34 | 6 | 9999 | 169.6 | 0 | Low RSC | 0.7 | Low Sodium Adsorption Ratio (SAR) | 0.3 | 0.2 | 0.02 | 9999 | 9999
NHP | NHP_008 | Cauvery at KRS: | 2015-2016 | WINTER | 573 | 2016-02-09 | 8.1 | within Range | 210 | Low Electrical Conductivity | 130 | 10 | 0.06 | 0.68 | 0.02 | 8.5 | 15.6 | 2 | 150 | 140 | 32 | 14.6 | 12 | 4.4 | 19 | 8 | 9999 | 148.3 | 0 | Low RSC | 0.4 | Low Sodium Adsorption Ratio (SAR) | 0.4 | 0.2 | 0.05 | 9999 | 9999
NHP | NHP_008 | Cauvery at KRS: | 2015-2016 | SUMMER | 579 | 2016-04-11 | 8.8 | High pH | 206 | Low Electrical Conductivity | 132 | 8 | 0.08 | 3.38 | 0.02 | 6 | 12.5 | 1 | 180 | 130 | 24 | 17 | 18 | 2.8 | 24 | 8 | 9999 | 170.1 | 0.5 | Low RSC | 0.7 | Low Sodium Adsorption Ratio (SAR) | 0.6 | 0.1 | 0.08 | 9999 | 9999
NHP | NHP_008 | Cauvery at KRS: | 2016-2017 | SUMMER | 587 | 2016-06-14 | 8.1 | within Range | 456 | Low Electrical Conductivity | 264 | 16 | 0.08 | 3.02 | 0.02 | 7.5 | 15.6 | 2 | 180 | 170 | 28 | 24.3 | 15 | 3.2 | 19 | 40 | 9999 | 109.8 | 0 | Low RSC | 0.5 | Low Sodium Adsorption Ratio (SAR) | 0.5 | 0.2 | 0.08 | 9999 | 9999
NHP | NHP_008 | Cauvery at KRS: | 2016-2017 | MONSOON | 590 | 2016-08-08 | 8.2 | within Range | 246 | Low Electrical Conductivity | 142 | 29 | 0.07 | 0.35 | 0.04 | 8.5 | 20.8 | 3.5 | 100 | 80 | 16 | 9.7 | 17 | 2.8 | 24 | 9 | 9999 | 122 | 0.4 | Low RSC | 0.8 | Low Sodium Adsorption Ratio (SAR) | 0.5 | 0.2 | 0.07 | 9999 | 9999
NHP | NHP_008 | Cauvery at KRS: | 2016-2017 | MONSOON | 599 | 2016-10-22 | 8.3 | within Range | 172 | Low Electrical Conductivity | 98 | 24 | 0.06 | 1.24 | 0.01 | 6 | 8.3 | 1 | 60 | 50 | 8 | 7.3 | 11 | 1.9 | 14 | 8 | 9999 | 24.4 | 0.2 | Low RSC | 0.7 | Low Sodium Adsorption Ratio (SAR) | 0.5 | 0.2 | 0.03 | 9999 | 9999
NHP | NHP_008 | Cauvery at KRS: | 2016-2017 | WINTER | 608 | 2016-12-13 | 8.1 | within Range | 250 | Low Electrical Conductivity | 145 | 18 | 0.08 | 0.29 | 0.06 | 7.5 | 4.2 | 0.5 | 100 | 100 | 28 | 7.3 | 10 | 1.2 | 14 | 4 | 9999 | 122 | 0 | Low RSC | 0.4 | Low Sodium Adsorption Ratio (SAR) | 0.5 | 0.2 | 0.31 | 9999 | 9999
NHP | NHP_008 | Cauvery at KRS: | 2016-2017 | WINTER | 614 | 2017-02-08 | 8.1 | within Range | 95 | Low Electrical Conductivity | 71 | 12 | 0.07 | 0.39 | 0.02 | 7.5 | 15.6 | 2 | 150 | 120 | 32 | 9.7 | 10 | 1.2 | 14 | 21 | 9999 | 148.1 | 0.1 | Low RSC | 0.4 | Low Sodium Adsorption Ratio (SAR) | 0.5 | 0.2 | 0.03 | 9999 | 9999
NHP | NHP_008 | Cauvery at KRS: | 2016-2017 | SUMMER | 618 | 2017-04-10 | 8.7 | High pH | 314 | Low Electrical Conductivity | 200 | 35 | 0.06 | 0.74 | 0.01 | 6.5 | 17.7 | 2 | 240 | 370 | 28 | 72.9 | 13 | 1.2 | 19 | 8 | 9999 | 228.2 | 0 | Low RSC | 0.3 | Low Sodium Adsorption Ratio (SAR) | 0.6 | 0.2 | 0.03 | 9999 | 9999
NHP | NHP_008 | Cauvery at KRS: | 2017-2018 | SUMMER | 627 | 2017-06-08 | 8 | within Range | 382 | Low Electrical Conductivity | 260 | 18 | 0.05 | 1.78 | 0.03 | 7.5 | 16.6 | 2.5 | 180 | 140 | 36 | 12.1 | 16 | 2.4 | 24 | 10 | 9999 | 178.4 | 0.2 | Low RSC | 0.6 | Low Sodium Adsorption Ratio (SAR) | 0.5 | 0.2 | 0.06 | 9999 | 9999
NHP | NHP_008 | Cauvery at KRS: | 2017-2018 | MONSOON | 636 | 2017-08-07 | 8.1 | within Range | 533 | Low Electrical Conductivity | 330 | 32 | 0 | 0.26 | 0 | 9999 | 5.2 | 0.5 | 80 | 80 | 20 | 7.3 | 11 | 1.4 | 19 | 8 | 9999 | 78.9 | 0 | Low RSC | 0.5 | Low Sodium Adsorption Ratio (SAR) | 0.4 | 0 | 0 | 9999 | 9999
NHP | NHP_008 | Cauvery at KRS: | 2017-2018 | MONSOON | 643 | 2017-10-10 | 7.7 | within Range | 468 | Low Electrical Conductivity | 367 | 8 | 0 | 0.1 | 0 | 7.5 | 8.3 | 1 | 80 | 80 | 16 | 9.7 | 10 | 1.2 | 14 | 12 | 9999 | 79.6 | 0 | Low RSC | 0.5 | Low Sodium Adsorption Ratio (SAR) | 0.4 | 0.2 | 0.05 | 9999 | 9999
NHP | NHP_008 | Cauvery at KRS: | 2017-2018 | WINTER | 650 | 2017-12-12 | 8.2 | within Range | 637 | Low Electrical Conductivity | 430 | 15 | 0 | 0.1 | 0 | 7.5 | 8.3 | 1 | 90 | 120 | 24 | 14.6 | 6 | 0.5 | 9 | 13 | 9999 | 109.8 | 0 | Low RSC | 0.2 | Low Sodium Adsorption Ratio (SAR) | 0.4 | 0.1 | 0.07 | 9999 | 9999
NHP | NHP_008 | Cauvery at KRS: | 2017-2018 | WINTER | 658 | 2018-02-08 | 10.3 | High pH | 201 | Low Electrical Conductivity | 121 | 9999 | 0 | 0.1 | 0 | 7 | 8.3 | 1 | 20 | 110 | 24 | 12.1 | 15 | 1.2 | 24 | 3 | 9999 | 27.8 | 0 | Low RSC | 0.6 | Low Sodium Adsorption Ratio (SAR) | 0.4 | 0 | 0.04 | 9999 | 9999
NHP | NHP_008 | Cauvery at KRS: | 2017-2018 | SUMMER | 666 | 2018-04-10 | 8 | within Range | 218 | Low Electrical Conductivity | 150 | 12 | 0 | 0.1 | 0 | 8 | 10.4 | 1.5 | 60 | 80 | 16 | 9.7 | 6 | 1.2 | 9 | 20 | 9999 | 59.4 | 0 | Low RSC | 0.3 | Low Sodium Adsorption Ratio (SAR) | 0.4 | 0.2 | 0.07 | 9999 | 9999
NHP | NHP_008 | Cauvery at KRS: | 2018-2019 | SUMMER | 670 | 2018-06-13 | 8 | within Range | 458 | Low Electrical Conductivity | 300 | 14 | 0 | 0.1 | 0 | 8.5 | 8.3 | 1 | 100 | 110 | 24 | 12.1 | 6 | 1.2 | 24 | 18 | 9999 | 99 | 0 | Low RSC | 0 | Low Sodium Adsorption Ratio (SAR) | 0.5 | 0.2 | 0.09 | 9999 | 9999
NHP | NHP_008 | Cauvery at KRS: | 2018-2019 | MONSOON | 679 | 2018-08-13 | 8.6 | High pH | 135 | Low Electrical Conductivity | 78 | 11 | 0.34 | 0.1 | 0.03 | 7.1 | 4.1 | 0.8 | 60 | 44 | 12 | 3.4 | 15 | 1.4 | 11 | 4 | 9999 | 57.8 | 0.1 | Low RSC | 1 | Low Sodium Adsorption Ratio (SAR) | 0.4 | 0 | 0.08 | 9999 | 9999
NHP | NHP_008 | Cauvery at KRS: | 2018-2019 | MONSOON | 682 | 2018-10-10 | 8.7 | High pH | 176 | Low Electrical Conductivity | 102 | 6 | 0.64 | 1.01 | 0.05 | 6.8 | 12.5 | 4 | 82 | 66 | 18 | 5 | 10 | 1.2 | 15 | 5 | 9999 | 78 | 0.1 | Low RSC | 0.5 | Low Sodium Adsorption Ratio (SAR) | 0.4 | 0 | 0.04 | 9999 | 9999
NHP | NHP_008 | Cauvery at KRS: | 2018-2019 | WINTER | 692 | 2018-12-07 | 8.3 | within Range | 225 | Low Electrical Conductivity | 126 | 12 | 1.1 | 0.51 | 0.04 | 7.2 | 12.2 | 2.2 | 116 | 91 | 22 | 8.8 | 9 | 3.6 | 16 | 4 | 9999 | 114.1 | 0.1 | Low RSC | 0.4 | Low Sodium Adsorption Ratio (SAR) | 0.2 | 0 | 0.09 | 9999 | 9999
NHP | NHP_008 | Cauvery at KRS: | 2018-2019 | WINTER | 698 | 2019-02-15 | 7.8 | within Range | 255 | Low Electrical Conductivity | 157 | 4 | 1.13 | 0.48 | 0.1 | 7.2 | 12.1 | 2 | 143 | 106 | 26.4 | 9.8 | 16 | 5.3 | 18 | 8 | 9999 | 142.6 | 0.2 | Low RSC | 0.7 | Low Sodium Adsorption Ratio (SAR) | 0.4 | 0.2 | 0.2 | 9999 | 9999
NHP | NHP_008 | Cauvery at KRS: | 2018-2019 | SUMMER | 705 | 2019-04-29 | 6.8 | within Range | 312 | Low Electrical Conductivity | 181 | 7 | 1.1 | 0.78 | 0.04 | 6.5 | 14.2 | 1.1 | 146 | 116 | 30 | 10 | 16 | 5.2 | 19 | 6 | 9999 | 145.9 | 0.1 | Low RSC | 0.6 | Low Sodium Adsorption Ratio (SAR) | 0.4 | 0.1 | 0.14 | 9999 | 9999
NHP | NHP_008 | Cauvery at KRS: | 2019-2020 | SUMMER | 711 | 2019-06-14 | 8.1 | within Range | 291 | Low Electrical Conductivity | 160 | 6 | 1.26 | 1.58 | 0.06 | 6.8 | 18.2 | 1.4 | 129 | 106 | 27.2 | 9.2 | 14 | 7.6 | 18 | 6 | 9999 | 127.4 | 0 | Low RSC | 0.6 | Low Sodium Adsorption Ratio (SAR) | 0.4 | 0.2 | 0.17 | 9999 | 9999
NHP | NHP_008 | Cauvery at KRS: | 2019-2020 | MONSOON | 719 | 2019-08-16 | 7.2 | within Range | 240 | Low Electrical Conductivity | 140 | 5 | 1.1 | 0.67 | 0.05 | 7.5 | 21.8 | 1.7 | 114 | 89 | 24 | 7.1 | 12 | 3.3 | 17 | 5 | 9999 | 113.8 | 0 | Low RSC | 0.5 | Low Sodium Adsorption Ratio (SAR) | 0.5 | 0.3 | 0.18 | 9999 | 9999
NHP | NHP_008 | Cauvery at KRS: | 2019-2020 | MONSOON | 730 | 2019-10-25 | 7.3 | within Range | 162 | Low Electrical Conductivity | 95 | 4 | 0.8 | 0.75 | 0.04 | 7 | 4 | 1 | 68 | 60 | 20 | 2.4 | 10 | 2.1 | 14 | 6 | 9999 | 68.3 | 0 | Low RSC | 0.5 | Low Sodium Adsorption Ratio (SAR) | 0.3 | 0.1 | 0.23 | 9999 | 9999
NHP | NHP_008 | Cauvery at KRS: | 2019-2020 | WINTER | 737 | 2019-12-13 | 8 | within Range | 193 | Low Electrical Conductivity | 108 | 2 | 0.9 | 0.98 | 0.05 | 8.5 | 4 | 1 | 89 | 70 | 20.8 | 4.4 | 7 | 1.6 | 17 | 5 | 9999 | 88.6 | 0 | Low RSC | 0.4 | Low Sodium Adsorption Ratio (SAR) | 0.2 | 0.1 | 0.08 | 9999 | 9999
NHP | NHP_008 | Cauvery at KRS: | 2019-2020 | WINTER | 744 | 2020-02-14 | 8.3 | within Range | 235 | Low Electrical Conductivity | 150 | 8 | 1.1 | 0.54 | 0.03 | 8 | 4 | 1 | 128 | 102 | 28.8 | 7.3 | 10 | 0.7 | 25 | 8 | 9999 | 125.4 | 0.1 | Low RSC | 0.4 | Low Sodium Adsorption Ratio (SAR) | 0.4 | 0 | 0.09 | 9999 | 9999
NHP | NHP_008 | Cauvery at KRS: | 2019-2020 | SUMMER | 748 | 2020-04-27 | 7.4 | within Range | 288 | Low Electrical Conductivity | 175 | 3 | 0.6 | 0.25 | 0.02 | 7 | 4 | 1 | 143 | 122 | 33.6 | 9.1 | 13 | 1.2 | 28 | 9 | 9999 | 143 | 0 | Low RSC | 0.5 | Low Sodium Adsorption Ratio (SAR) | 0.3 | 0.1 | 0.07 | 9999 | 9999
NHP | NHP_008 | Cauvery at KRS: | 2020-2021 | SUMMER | 753 | 2020-06-18 | 8.2 | within Range | 281 | Low Electrical Conductivity | 163 | 5 | 1.16 | 0.72 | 0.03 | 6 | 4 | 1 | 146 | 115 | 32 | 8.5 | 11 | 1.6 | 25 | 8 | 9999 | 143.4 | 0 | Low RSC | 0.5 | Low Sodium Adsorption Ratio (SAR) | 0.4 | 0.1 | 0.06 | 9999 | 9999
NHP | NHP_008 | Cauvery at KRS: | 2020-2021 | MONSOON | 759 | 2020-09-01 | 7.6 | within Range | 136 | Low Electrical Conductivity | 80 | 4 | 0.6 | 1.3 | 0.02 | 7 | 4 | 1 | 55 | 51 | 15.2 | 3.1 | 6 | 2.7 | 12 | 5 | 9999 | 54.6 | 0 | Low RSC | 0.4 | Low Sodium Adsorption Ratio (SAR) | 0.3 | 0.1 | 0.09 | 9999 | 9999
NHP | NHP_008 | Cauvery at KRS: | 2020-2021 | MONSOON | 769 | 2020-10-27 | 7.7 | within Range | 154 | Low Electrical Conductivity | 89 | 3 | 0.6 | 1.45 | 0.04 | 7 | 4 | 1 | 62 | 58 | 14.8 | 5.1 | 6 | 0.9 | 14 | 7 | 9999 | 62.1 | 0 | Low RSC | 0.3 | Low Sodium Adsorption Ratio (SAR) | 0.4 | 0.1 | 0.07 | 9999 | 9999
NHP | NHP_008 | Cauvery at KRS: | 2020-2021 | WINTER | 777 | 2020-12-15 | 8 | within Range | 190 | Low Electrical Conductivity | 110 | 5 | 0.85 | 1.2 | 0.03 | 7 | 8 | 2 | 89 | 77 | 20.4 | 6.2 | 5.3 | 0.3 | 15 | 6 | 9999 | 88.1 | 0 | Low RSC | 0.3 | Low Sodium Adsorption Ratio (SAR) | 0.6 | 0.1 | 0.04 | 9999 | 9999
NHP | NHP_009 | Arkavathy at Ramanagara: | 2000-2001 | WINTER | 4 | 2001-01-19 | 8.3 | within Range | 460 | Low Electrical Conductivity | 410 | 18 | 0.12 | 2.39 | 0.06 | 7.5 | 4.8 | 0.1 | 276 | 172 | 36 | 19.9 | 46 | 14.6 | 26 | 15 | 5.1 | 270.8 | 1.2 | Low RSC | 1.5 | Low Sodium Adsorption Ratio (SAR) | 0.3 | 0 | 0.04 | 9999 | 9999
NHP | NHP_009 | Arkavathy at Ramanagara: | 2000-2001 | SUMMER | 13 | 2001-04-10 | 7.6 | within Range | 419 | Low Electrical Conductivity | 370 | 17 | 2.63 | 2.4 | 0.07 | 6.8 | 18 | 2 | 200 | 156 | 37.6 | 15.1 | 50 | 3.2 | 28 | 7 | 0 | 199.2 | 0.2 | Low RSC | 1.7 | Low Sodium Adsorption Ratio (SAR) | 1.3 | 0 | 0.07 | 9999 | 9999
NHP | NHP_009 | Arkavathy at Ramanagara: | 2001-2002 | MONSOON | 29 | 2001-07-21 | 8.4 | within Range | 470 | Low Electrical Conductivity | 414 | 15 | 0.17 | 0.12 | 0.05 | 6.2 | 12 | 1.4 | 212 | 132 | 31.2 | 13.1 | 56 | 11.3 | 32 | 2 | 4.9 | 207 | 0.9 | Low RSC | 2.1 | Low Sodium Adsorption Ratio (SAR) | 1.7 | 0 | 0.09 | 9999 | 9999
NHP | NHP_009 | Arkavathy at Ramanagara: | 2008-2009 | MONSOON | 258 | 2008-09-23 | 7.1 | within Range | 578 | Low Electrical Conductivity | 353 | 32 | 0.3 | 1.78 | 0.03 | 10.8 | 8 | 6.9 | 229 | 171 | 34.8 | 20.4 | 128 | 2.2 | 38 | 5 | 0 | 228.7 | 0.3 | Low RSC | 4.3 | Low Sodium Adsorption Ratio (SAR) | 1 | 0 | 0.12 | 9999 | 9999
NHP | NHP_009 | Arkavathy at Ramanagara: | 2008-2009 | WINTER | 270 | 2008-12-19 | 7.6 | within Range | 604 | Low Electrical Conductivity | 384 | 8 | 0.06 | 3.08 | 0.08 | 4.5 | 20 | 4.5 | 253 | 227 | 39.6 | 31.1 | 51 | 5.8 | 50 | 5 | 0 | 252.1 | 0 | Low RSC | 1.5 | Low Sodium Adsorption Ratio (SAR) | 1 | 0 | 0.08 | 9999 | 9999
NHP | NHP_009 | Arkavathy at Ramanagara: | 2009-2010 | MONSOON | 295 | 2009-08-19 | 7.3 | within Range | 492 | Low Electrical Conductivity | 250 | 65 | 0.07 | 1.62 | 0.01 | 4.3 | 29.5 | 4.3 | 200 | 139 | 30 | 15.6 | 62 | 6 | 37 | 12 | 0 | 199.6 | 0.5 | Low RSC | 2.3 | Low Sodium Adsorption Ratio (SAR) | 1 | 0.2 | 0.05 | 9999 | 9999
NHP | NHP_009 | Arkavathy at Ramanagara: | 2009-2010 | WINTER | 312 | 2010-02-01 | 8.3 | within Range | 548 | Low Electrical Conductivity | 339 | 43 | 0.08 | 2.08 | 0.04 | 10.2 | 42.3 | 3.1 | 214 | 197 | 40 | 23.6 | 40 | 2.9 | 52 | 22 | 36 | 93.9 | 0 | Low RSC | 1.2 | Low Sodium Adsorption Ratio (SAR) | 0.8 | 0.2 | 0.12 | 9999 | 9999
NHP | NHP_009 | Arkavathy at Ramanagara: | 2010-2011 | MONSOON | 332 | 2010-08-07 | 7.8 | within Range | 614 | Low Electrical Conductivity | 386 | 11 | 0.06 | 1.18 | 0.03 | 6 | 23.5 | 2.6 | 232 | 214 | 48 | 22.8 | 61 | 3 | 55 | 15 | 1.4 | 230.5 | 0 | Low RSC | 1.8 | Low Sodium Adsorption Ratio (SAR) | 0.6 | 0.2 | 0.08 | 9999 | 9999
NHP | NHP_009 | Arkavathy at Ramanagara: | 2010-2011 | MONSOON | 343 | 2010-10-20 | 8.4 | within Range | 626 | Low Electrical Conductivity | 356 | 14 | 0.05 | 1.42 | 0 | 5.2 | 2.3 | 0.4 | 216 | 170 | 40 | 17 | 51 | 2.5 | 68 | 21 | 5 | 210.9 | 0.2 | Low RSC | 1.7 | Low Sodium Adsorption Ratio (SAR) | 0.6 | 0.3 | 0.12 | 9999 | 9999
NHP | NHP_009 | Arkavathy at Ramanagara: | 2010-2011 | WINTER | 352 | 2010-12-20 | 8.5 | within Range | 627 | Low Electrical Conductivity | 396 | 4 | 0.17 | 0.8 | 0.02 | 7.3 | 29.2 | 4 | 248 | 200 | 48.8 | 19 | 34 | 1.9 | 49 | 22 | 7.2 | 240.7 | 0.2 | Low RSC | 1 | Low Sodium Adsorption Ratio (SAR) | 0.6 | 0.2 | 0.09 | 9999 | 9999
NHP | NHP_009 | Arkavathy at Ramanagara: | 2010-2011 | SUMMER | 363 | 2011-03-23 | 8.3 | within Range | 762 | Low Electrical Conductivity | 635 | 5 | 0.06 | 1.98 | 0.02 | 9.5 | 6 | 3.3 | 292 | 350 | 96.8 | 26.2 | 62 | 4.4 | 110 | 91 | 0 | 178.1 | 0 | Low RSC | 1.4 | Low Sodium Adsorption Ratio (SAR) | 0.6 | 0.2 | 0.05 | 9999 | 9999
NHP | NHP_009 | Arkavathy at Ramanagara: | 2011-2012 | MONSOON | 380 | 2011-07-16 | 8 | within Range | 507 | Low Electrical Conductivity | 333 | 3 | 0.06 | 1.08 | 0.05 | 5 | 46.1 | 4 | 216 | 186 | 44 | 18.5 | 33 | 2.9 | 55 | 27 | 2.2 | 213.7 | 0 | Low RSC | 1.1 | Low Sodium Adsorption Ratio (SAR) | 0.6 | 0.2 | 0.14 | 9999 | 9999
NHP | NHP_009 | Arkavathy at Ramanagara: | 2011-2012 | MONSOON | 394 | 2011-10-17 | 7.1 | within Range | 469 | Low Electrical Conductivity | 344 | 18 | 0.07 | 1.18 | 0.12 | 4.2 | 14.1 | 1.3 | 170 | 150 | 40 | 12.1 | 38 | 3.1 | 50 | 13 | 0 | 169.8 | 0 | Low RSC | 1.3 | Low Sodium Adsorption Ratio (SAR) | 0.6 | 0.3 | 0.07 | 9999 | 9999
NHP | NHP_009 | Arkavathy at Ramanagara: | 2011-2012 | WINTER | 407 | 2012-01-10 | 8.4 | within Range | 395 | Low Electrical Conductivity | 220 | 12 | 0.07 | 1.88 | 0.01 | 6.3 | 13.6 | 3 | 134 | 150 | 32 | 17 | 30 | 2.4 | 44 | 11 | 3.5 | 130.4 | 0 | Low RSC | 1.1 | Low Sodium Adsorption Ratio (SAR) | 0.3 | 0.2 | 0.12 | 9999 | 9999
NHP | NHP_009 | Arkavathy at Ramanagara: | 2012-2013 | SUMMER | 421 | 2012-06-16 | 8 | within Range | 966 | Low Electrical Conductivity | 781 | 10 | 0.09 | 5.34 | 0.03 | 7.5 | 30.8 | 0 | 260 | 360 | 89.6 | 33 | 67 | 2.4 | 124 | 105 | 0 | 158.6 | 0 | Low RSC | 1.5 | Low Sodium Adsorption Ratio (SAR) | 0.5 | 0.2 | 0.08 | 9999 | 9999
NHP | NHP_010 | Shimsha at Marconahally | 2000-2001 | SUMMER | 16 | 2001-05-02 | 8.6 | High pH | 484 | Low Electrical Conductivity | 421 | 15 | 1.06 | 1.7 | 0.04 | 7.6 | 47 | 5 | 164 | 138 | 20.8 | 20.9 | 50 | 17 | 48 | 11 | 5.9 | 157.9 | 0 | Low RSC | 1.9 | Low Sodium Adsorption Ratio (SAR) | 0.6 | 0 | 0.07 | 9999 | 9999
NHP | NHP_010 | Shimsha at Marconahally | 2001-2002 | MONSOON | 30 | 2001-07-21 | 8.5 | within Range | 530 | Low Electrical Conductivity | 468 | 17 | 1.6 | 0.36 | 0.05 | 6.6 | 16 | 5.4 | 180 | 140 | 30.4 | 15.6 | 53 | 6 | 48 | 6 | 5.2 | 174.7 | 0.2 | Low RSC | 1.9 | Low Sodium Adsorption Ratio (SAR) | 0.6 | 0.1 | 0.06 | 9999 | 9999
NHP | NHP_010 | Shimsha at Marconahally | 2001-2002 | WINTER | 63 | 2002-02-16 | 8.4 | within Range | 400 | Low Electrical Conductivity | 351 | 11 | 0.23 | 1.26 | 0.07 | 7.9 | 14 | 3 | 174 | 138 | 28.8 | 16 | 39 | 10 | 49 | 5 | 4 | 169.9 | 0.2 | Low RSC | 1.5 | Low Sodium Adsorption Ratio (SAR) | 0.2 | 0 | 0.1 | 9999 | 9999
NHP | NHP_010 | Shimsha at Marconahally | 2001-2002 | SUMMER | 71 | 2002-04-23 | 8.7 | High pH | 326 | Low Electrical Conductivity | 284 | 7 | 0.23 | 0.95 | 0.05 | 6.8 | 24 | 1.5 | 180 | 144 | 32 | 15.6 | 46 | 3.2 | 60 | 4 | 19.2 | 160.5 | 0.4 | Low RSC | 1.7 | Low Sodium Adsorption Ratio (SAR) | 0.6 | 0.2 | 0.13 | 9999 | 9999
NHP | NHP_010 | Shimsha at Marconahally | 2002-2003 | WINTER | 101 | 2002-11-25 | 8.2 | within Range | 417 | Low Electrical Conductivity | 231 | 21 | 0.17 | 1.4 | 0.05 | 4.2 | 24 | 2 | 142 | 112 | 28 | 10.2 | 57 | 3.7 | 39 | 19 | 2.1 | 139.8 | 0.1 | Low RSC | 2.4 | Low Sodium Adsorption Ratio (SAR) | 0.4 | 0 | 0.14 | 9999 | 9999
NHP | NHP_010 | Shimsha at Marconahally | 2003-2004 | WINTER | 152 | 2004-02-07 | 8.4 | within Range | 407 | Low Electrical Conductivity | 227 | 11 | 0.11 | 1.16 | 0.04 | 5.8 | 20 | 2 | 112 | 116 | 21.6 | 15.1 | 46 | 2.2 | 44 | 15 | 2.8 | 109.1 | 0 | Low RSC | 1.9 | Low Sodium Adsorption Ratio (SAR) | 0.2 | 0 | 0.07 | 9999 | 9999
NHP | NHP_010 | Shimsha at Marconahally | 2004-2005 | MONSOON | 170 | 2004-10-05 | 8.2 | within Range | 426 | Low Electrical Conductivity | 238 | 12 | 0.32 | 0.1 | 0 | 6.6 | 28 | 1.1 | 110 | 172 | 47.2 | 13.1 | 30 | 4.2 | 84 | 10 | 1.6 | 108.3 | 0 | Low RSC | 1 | Low Sodium Adsorption Ratio (SAR) | 0.5 | 0 | 0.1 | 9999 | 9999
NHP | NHP_010 | Shimsha at Marconahally | 2004-2005 | WINTER | 177 | 2004-12-15 | 7.6 | within Range | 275 | Low Electrical Conductivity | 154 | 8 | 0.2 | 0.1 | 0.01 | 7 | 16 | 0.5 | 110 | 98 | 27.2 | 7.3 | 19 | 4 | 13 | 9 | 0 | 109.6 | 0 | Low RSC | 0.8 | Low Sodium Adsorption Ratio (SAR) | 0.1 | 0 | 0.09 | 9999 | 9999
NHP | NHP_010 | Shimsha at Marconahally | 2004-2005 | SUMMER | 186 | 2005-04-16 | 8.2 | within Range | 840 | Low Electrical Conductivity | 462 | 139 | 0.35 | 0.27 | 0.03 | 5.9 | 64 | 1.5 | 150 | 308 | 88.8 | 20.9 | 42 | 4 | 141 | 23 | 2.2 | 147.7 | 0 | Low RSC | 1 | Low Sodium Adsorption Ratio (SAR) | 0.2 | 0 | 0.16 | 9999 | 9999
NHP | NHP_010 | Shimsha at Marconahally | 2005-2006 | MONSOON | 199 | 2005-08-02 | 7.9 | within Range | 180 | Low Electrical Conductivity | 101 | 6 | 0.28 | 1.1 | 0.05 | 7.6 | 16 | 0.9 | 98 | 106 | 21.6 | 12.6 | 28 | 4 | 17 | 2 | 0 | 97.2 | 0 | Low RSC | 1.2 | Low Sodium Adsorption Ratio (SAR) | 0.1 | 0 | 0.04 | 9999 | 9999
NHP | NHP_010 | Shimsha at Marconahally | 2005-2006 | WINTER | 211 | 2006-01-16 | 7.9 | within Range | 282 | Low Electrical Conductivity | 158 | 12 | 0.38 | 0.2 | 0.03 | 7 | 12 | 2 | 126 | 116 | 26.4 | 12.1 | 29 | 3.5 | 24 | 2 | 0 | 125.1 | 0 | Low RSC | 1.2 | Low Sodium Adsorption Ratio (SAR) | 0.1 | 0 | 0.03 | 9999 | 9999
NHP | NHP_010 | Shimsha at Marconahally | 2005-2006 | SUMMER | 217 | 2006-03-04 | 7.8 | within Range | 418 | Low Electrical Conductivity | 234 | 14 | 0.21 | 0.27 | 0 | 8.4 | 12 | 1.8 | 126 | 108 | 24 | 11.7 | 30 | 3.4 | 29 | 2 | 0 | 125.2 | 0 | Low RSC | 1.2 | Low Sodium Adsorption Ratio (SAR) | 0.1 | 0 | 0.02 | 9999 | 9999
NHP | NHP_010 | Shimsha at Marconahally | 2007-2008 | MONSOON | 225 | 2007-07-13 | 8.7 | High pH | 444 | Low Electrical Conductivity | 279 | 4 | 0.05 | 2 | 0 | 8.9 | 44 | 2 | 139 | 83 | 22 | 6.8 | 96 | 9.9 | 48 | 12 | 6.5 | 132.2 | 0.7 | Low RSC | 4.6 | Low Sodium Adsorption Ratio (SAR) | 0.3 | 0.7 | 0.08 | 9999 | 9999
NHP | NHP_010 | Shimsha at Marconahally | 2007-2008 | WINTER | 237 | 2008-01-30 | 8.9 | High pH | 365 | Low Electrical Conductivity | 204 | 4 | 0.12 | 0.76 | 0.22 | 7 | 56 | 1.5 | 132 | 104 | 22.4 | 11.7 | 53 | 11.6 | 31 | 3 | 9.1 | 122.5 | 0.2 | Low RSC | 2.2 | Low Sodium Adsorption Ratio (SAR) | 0.4 | 0.7 | 0.08 | 9999 | 9999
NHP | NHP_010 | Shimsha at Marconahally | 2008-2009 | MONSOON | 249 | 2008-07-18 | 7.9 | within Range | 321 | Low Electrical Conductivity | 204 | 8 | 0.31 | 2.24 | 0.01 | 8 | 16 | 0.6 | 130 | 115 | 19.6 | 16 | 69 | 2.4 | 42 | 1 | 0 | 129 | 0 | Low RSC | 2.8 | Low Sodium Adsorption Ratio (SAR) | 0.3 | 0 | 0.09 | 9999 | 9999
NHP | NHP_010 | Shimsha at Marconahally | 2008-2009 | MONSOON | 259 | 2008-09-23 | 7.7 | within Range | 304 | Low Electrical Conductivity | 202 | 19 | 0.16 | 2.4 | 0.02 | 12.4 | 16 | 6.3 | 116 | 114 | 27.6 | 10.9 | 51 | 2.8 | 27 | 1 | 0 | 115.4 | 0 | Low RSC | 2.1 | Low Sodium Adsorption Ratio (SAR) | 0.5 | 0 | 0.05 | 9999 | 9999
NHP | NHP_010 | Shimsha at Marconahally | 2008-2009 | WINTER | 266 | 2008-12-02 | 8.4 | within Range | 283 | Low Electrical Conductivity | 150 | 8 | 0.05 | 1.64 | 0.03 | 9.7 | 8 | 3.2 | 134 | 152 | 28 | 19.9 | 56 | 6.4 | 28 | 1 | 3.2 | 130.6 | 0 | Low RSC | 2 | Low Sodium Adsorption Ratio (SAR) | 0.4 | 0.4 | 0.03 | 9999 | 9999
NHP | NHP_010 | Shimsha at Marconahally | 2009-2010 | MONSOON | 294 | 2009-08-19 | 7.9 | within Range | 372 | Low Electrical Conductivity | 180 | 38 | 0.05 | 1.22 | 0.03 | 7.2 | 18.7 | 1.9 | 139 | 111 | 21.6 | 13.9 | 42 | 5 | 41 | 6 | 0 | 138 | 0.1 | Low RSC | 1.7 | Low Sodium Adsorption Ratio (SAR) | 0.3 | 0.2 | 0.09 | 9999 | 9999
NHP | NHP_010 | Shimsha at Marconahally | 2009-2010 | WINTER | 311 | 2010-02-01 | 8.5 | within Range | 342 | Low Electrical Conductivity | 210 | 14 | 0.06 | 1.3 | 0.04 | 10 | 39.3 | 3.4 | 136 | 132 | 28.4 | 14.8 | 20 | 1.6 | 36 | 14 | 9.6 | 73.2 | 0 | Low RSC | 0.8 | Low Sodium Adsorption Ratio (SAR) | 0.8 | 0.2 | 0.04 | 9999 | 9999
NHP | NHP_010 | Shimsha at Marconahally | 2010-2011 | MONSOON | 331 | 2010-08-07 | 8.9 | High pH | 416 | Low Electrical Conductivity | 253 | 10 | 0.06 | 1.66 | 0.03 | 7.2 | 42.3 | 7.2 | 146 | 142 | 27.2 | 18 | 41 | 2.8 | 40 | 8 | 10.3 | 135.3 | 0 | Low RSC | 1.5 | Low Sodium Adsorption Ratio (SAR) | 0.3 | 0.2 | 0.04 | 9999 | 9999
NHP | NHP_010 | Shimsha at Marconahally | 2010-2011 | MONSOON | 342 | 2010-10-20 | 8.5 | within Range | 419 | Low Electrical Conductivity | 241 | 9 | 0.08 | 1.74 | 0.01 | 6.5 | 15.1 | 4 | 130 | 123 | 24 | 15.3 | 35 | 2 | 44 | 13 | 3.7 | 126.1 | 0 | Low RSC | 1.4 | Low Sodium Adsorption Ratio (SAR) | 0.3 | 0.2 | 0.08 | 9999 | 9999
NHP | NHP_010 | Shimsha at Marconahally | 2010-2011 | WINTER | 353 | 2010-12-20 | 8.6 | High pH | 380 | Low Electrical Conductivity | 232 | 4 | 0.16 | 1.1 | 0.19 | 7.6 | 11.6 | 1.8 | 139 | 134 | 33.6 | 12.1 | 28 | 2.1 | 34 | 9 | 5 | 133.8 | 0 | Low RSC | 1 | Low Sodium Adsorption Ratio (SAR) | 0.3 | 0.2 | 0.09 | 9999 | 9999
NHP | NHP_010 | Shimsha at Marconahally | 2010-2011 | SUMMER | 364 | 2011-03-23 | 8.9 | High pH | 322 | Low Electrical Conductivity | 232 | 7 | 0.05 | 0.8 | 0.01 | 10 | 12 | 3.6 | 158 | 120 | 28 | 12.1 | 39 | 4.5 | 40 | 13 | 10.7 | 146.9 | 0.4 | Low RSC | 1.5 | Low Sodium Adsorption Ratio (SAR) | 0.3 | 0.2 | 0.07 | 9999 | 9999
NHP | NHP_010 | Shimsha at Marconahally | 2011-2012 | MONSOON | 381 | 2011-07-16 | 8.4 | within Range | 382 | Low Electrical Conductivity | 231 | 6 | 0.05 | 0.6 | 0.07 | 7.7 | 52.4 | 3.5 | 170 | 144 | 35.2 | 13.6 | 26 | 2.6 | 47 | 14 | 3.7 | 166.1 | 0 | Low RSC | 0.9 | Low Sodium Adsorption Ratio (SAR) | 0.3 | 0.2 | 0.06 | 9999 | 9999
NHP | NHP_010 | Shimsha at Marconahally | 2011-2012 | MONSOON | 395 | 2011-10-17 | 8.3 | within Range | 378 | Low Electrical Conductivity | 266 | 5 | 0.05 | 1.38 | 0.12 | 5 | 10.3 | 1 | 131 | 130 | 30.4 | 13.1 | 40 | 2.8 | 49 | 17 | 2.4 | 128.5 | 0 | Low RSC | 1.5 | Low Sodium Adsorption Ratio (SAR) | 0.3 | 0.3 | 0.1 | 9999 | 9999
NHP | NHP_010 | Shimsha at Marconahally | 2011-2012 | WINTER | 408 | 2012-01-10 | 8.5 | within Range | 316 | Low Electrical Conductivity | 175 | 10 | 0.1 | 3.2 | 0.03 | 8.6 | 9.7 | 2.5 | 144 | 150 | 36 | 14.6 | 24 | 1.1 | 45 | 25 | 4.5 | 139.3 | 0 | Low RSC | 0.9 | Low Sodium Adsorption Ratio (SAR) | 0.5 | 0.2 | 0.13 | 9999 | 9999
NHP | NHP_010 | Shimsha at Marconahally | 2012-2013 | SUMMER | 422 | 2012-06-16 | 8.1 | within Range | 319 | Low Electrical Conductivity | 210 | 12 | 0.05 | 0.84 | 0.08 | 6.2 | 8.8 | 1.2 | 112 | 146 | 28.8 | 18 | 15 | 1.6 | 26 | 14 | 1.3 | 110.6 | 0 | Low RSC | 0.5 | Low Sodium Adsorption Ratio (SAR) | 0.3 | 0.2 | 0.05 | 9999 | 9999
NHP | NHP_010 | Shimsha at Marconahally | 2012-2013 | MONSOON | 439 | 2012-09-17 | 8.5 | within Range | 488 | Low Electrical Conductivity | 282 | 7 | 0.05 | 0.94 | 0.03 | 7.8 | 26.4 | 1.6 | 135 | 120 | 27.6 | 12.4 | 37 | 2.1 | 52 | 9 | 3.9 | 130.9 | 0 | Low RSC | 1.5 | Low Sodium Adsorption Ratio (SAR) | 0.4 | 0.2 | 0.14 | 9999 | 9999
NHP | NHP_010 | Shimsha at Marconahally | 2012-2013 | WINTER | 448 | 2012-12-19 | 7.9 | within Range | 383 | Low Electrical Conductivity | 234 | 37 | 0.06 | 0.64 | 0.04 | 8.5 | 31.2 | 2 | 30 | 36 | 6.4 | 4.9 | 6 | 2.1 | 10 | 4 | 0 | 29.7 | 0 | Low RSC | 0.5 | Low Sodium Adsorption Ratio (SAR) | 0.3 | 0.2 | 0.1 | 9999 | 9999
NHP | NHP_010 | Shimsha at Marconahally | 2012-2013 | SUMMER | 466 | 2013-05-17 | 8.6 | High pH | 632 | Low Electrical Conductivity | 384 | 8 | 0.09 | 3.18 | 0.03 | 6.6 | 17.6 | 2 | 230 | 170 | 36 | 19.4 | 58 | 3 | 87 | 24 | 8.3 | 221.5 | 0.5 | Low RSC | 1.9 | Low Sodium Adsorption Ratio (SAR) | 0.4 | 0.2 | 0.09 | 9999 | 9999
NHP | NHP_010 | Shimsha at Marconahally | 2013-2014 | MONSOON | 482 | 2013-09-07 | 8.1 | within Range | 408 | Low Electrical Conductivity | 258 | 23 | 0.09 | 2.82 | 0.08 | 7 | 10.4 | 1 | 140 | 128 | 34.4 | 10.2 | 37 | 4.6 | 17 | 30 | 1.5 | 138.4 | 0 | Low RSC | 1.4 | Low Sodium Adsorption Ratio (SAR) | 0.4 | 0.2 | 0.16 | 9999 | 9999
NHP | NHP_010 | Shimsha at Marconahally | 2013-2014 | WINTER | 496 | 2014-01-01 | 8 | within Range | 304 | Low Electrical Conductivity | 196 | 14 | 0.06 | 1.17 | 0.08 | 7.1 | 8.3 | 1 | 147 | 144 | 35.2 | 13.6 | 20 | 3.2 | 36 | 16 | 1.4 | 145.5 | 0 | Low RSC | 0.7 | Low Sodium Adsorption Ratio (SAR) | 0.3 | 0.2 | 0.04 | 9999 | 9999
NHP | NHP_010 | Shimsha at Marconahally | 2013-2014 | SUMMER | 507 | 2014-05-24 | 9 | High pH | 277 | Low Electrical Conductivity | 183 | 23 | 0.08 | 1.76 | 0.01 | 7 | 24 | 2.2 | 156 | 131 | 23.6 | 17.5 | 24 | 1.4 | 44 | 13 | 12.5 | 143 | 0.1 | Low RSC | 0.9 | Low Sodium Adsorption Ratio (SAR) | 0.4 | 0.2 | 0.03 | 9999 | 9999
NHP | NHP_010 | Shimsha at Marconahally | 2014-2015 | MONSOON | 518 | 2014-09-01 | 8.1 | within Range | 316 | Low Electrical Conductivity | 245 | 26 | 0.05 | 1.46 | 0.08 | 5.4 | 7.3 | 1 | 143 | 139 | 32.4 | 14.1 | 32 | 2.6 | 42 | 73 | 1.6 | 141.3 | 0 | Low RSC | 1.2 | Low Sodium Adsorption Ratio (SAR) | 0.3 | 0.2 | 0.02 | 9999 | 9999
NHP | NHP_010 | Shimsha at Marconahally | 2014-2015 | WINTER | 526 | 2014-11-14 | 8.4 | within Range | 237 | Low Electrical Conductivity | 143 | 8 | 0.06 | 3.26 | 0.09 | 6.8 | 31.2 | 3 | 120 | 116 | 25.6 | 12.6 | 15 | 1.3 | 24 | 30 | 2.8 | 117 | 0 | Low RSC | 0.6 | Low Sodium Adsorption Ratio (SAR) | 0.4 | 0.2 | 0.08 | 9999 | 9999
NHP | NHP_010 | Shimsha at Marconahally | 2014-2015 | WINTER | 531 | 2015-01-14 | 8.3 | within Range | 281 | Low Electrical Conductivity | 184 | 8 | 0.09 | 2.38 | 0.02 | 6.9 | 25 | 3 | 146 | 134 | 27.2 | 16 | 15 | 2.3 | 28 | 12 | 2.8 | 143.1 | 0 | Low RSC | 0.6 | Low Sodium Adsorption Ratio (SAR) | 0.3 | 0.2 | 0.08 | 9999 | 9999
NHP | NHP_010 | Shimsha at Marconahally | 2014-2015 | SUMMER | 544 | 2015-05-16 | 8.1 | within Range | 207 | Low Electrical Conductivity | 136 | 18 | 0.09 | 2.18 | 0.11 | 8 | 26 | 3.4 | 44 | 186 | 35.2 | 23.8 | 5 | 0.8 | 38 | 77 | 0 | 43.4 | 0 | Low RSC | 0.2 | Low Sodium Adsorption Ratio (SAR) | 0.3 | 0.2 | 0.09 | 9999 | 9999
NHP | NHP_010 | Shimsha at Marconahally | 2015-2016 | MONSOON | 564 | 2015-10-17 | 8.3 | within Range | 223 | Low Electrical Conductivity | 145 | 12 | 0.07 | 0.68 | 0.03 | 7 | 4.2 | 0.5 | 100 | 112 | 32 | 7.8 | 24 | 1.3 | 34 | 6 | 1.7 | 98.2 | 0 | Low RSC | 1 | Low Sodium Adsorption Ratio (SAR) | 0.3 | 0.2 | 0.05 | 9999 | 9999
NHP | NHP_010 | Shimsha at Marconahally | 2015-2016 | WINTER | 578 | 2016-02-12 | 8.2 | within Range | 251 | Low Electrical Conductivity | 163 | 15 | 0.1 | 1.08 | 0.07 | 7 | 15.6 | 2 | 130 | 120 | 28 | 12.1 | 30 | 6.7 | 39 | 6 | 1.9 | 128 | 0 | Low RSC | 1.2 | Low Sodium Adsorption Ratio (SAR) | 0.5 | 0.3 | 0.03 | 9999 | 9999
NHP | NHP_010 | Shimsha at Marconahally | 2015-2016 | SUMMER | 583 | 2016-05-06 | 8.2 | within Range | 233 | Low Electrical Conductivity | 152 | 18 | 0.07 | 2.1 | 0.02 | 8.5 | 12.5 | 2 | 270 | 200 | 28 | 31.6 | 27 | 2.1 | 39 | 13 | 4 | 266 | 0.5 | Low RSC | 0.8 | Low Sodium Adsorption Ratio (SAR) | 0.5 | 0.2 | 0.09 | 9999 | 9999
NHP | NHP_010 | Shimsha at Marconahally | 2016-2017 | MONSOON | 591 | 2016-08-09 | 7.8 | within Range | 601 | Low Electrical Conductivity | 396 | 14 | 0.06 | 0.43 | 0.02 | 6.5 | 13.5 | 1.5 | 130 | 120 | 28 | 12.1 | 14 | 1.8 | 24 | 14 | 0 | 129.3 | 0 | Low RSC | 0.5 | Low Sodium Adsorption Ratio (SAR) | 0.5 | 0.2 | 0.04 | 9999 | 9999
NHP | NHP_010 | Shimsha at Marconahally | 2016-2017 | MONSOON | 597 | 2016-10-20 | 9 | High pH | 340 | Low Electrical Conductivity | 196 | 16 | 0.07 | 3.75 | 0.02 | 6.5 | 4.2 | 0.5 | 100 | 100 | 20 | 12.1 | 23 | 2.2 | 39 | 14 | 12 | 97.6 | 0 | Low RSC | 1 | Low Sodium Adsorption Ratio (SAR) | 0.6 | 0.2 | 0.05 | 9999 | 9999
NHP | NHP_010 | Shimsha at Marconahally | 2016-2017 | WINTER | 611 | 2016-12-24 | 8.4 | within Range | 425 | Low Electrical Conductivity | 275 | 14 | 0.17 | 3.97 | 0.06 | 5.5 | 4.2 | 0.5 | 130 | 120 | 24 | 14.6 | 24 | 1.4 | 44 | 10 | 2.9 | 126.9 | 0 | Low RSC | 0.9 | Low Sodium Adsorption Ratio (SAR) | 0.5 | 0.2 | 0.05 | 9999 | 9999
NHP | NHP_010 | Shimsha at Marconahally | 2016-2017 | SUMMER | 617 | 2017-03-27 | 9.1 | High pH | 455 | Low Electrical Conductivity | 264 | 20 | 0.09 | 0.67 | 0.02 | 7.5 | 17.7 | 2 | 210 | 150 | 32 | 17 | 27 | 1.6 | 44 | 21 | 36 | 183 | 1.2 | Low RSC | 1 | Low Sodium Adsorption Ratio (SAR) | 0.5 | 0.2 | 0.03 | 9999 | 9999
NHP | NHP_010 | Shimsha at Marconahally | 2016-2017 | SUMMER | 625 | 2017-05-30 | 8.3 | within Range | 435 | Low Electrical Conductivity | 252 | 40 | 0.06 | 3.26 | 0.03 | 8.5 | 18.5 | 2 | 170 | 130 | 28 | 14.6 | 32 | 2.6 | 54 | 8 | 24 | 158.6 | 0.8 | Low RSC | 1.2 | Low Sodium Adsorption Ratio (SAR) | 0.5 | 0.2 | 0.01 | 9999 | 9999
NHP | NHP_010 | Shimsha at Marconahally | 2017-2018 | MONSOON | 634 | 2017-08-01 | 8.7 | High pH | 730 | Low Electrical Conductivity | 480 | 32 | 0.1 | 1.94 | 0 | 6.5 | 8.3 | 1 | 150 | 120 | 16 | 19.4 | 24 | 1.2 | 44 | 32 | 7.2 | 142.5 | 0.2 | Low RSC | 1 | Low Sodium Adsorption Ratio (SAR) | 0.6 | 0.3 | 0.08 | 9999 | 9999
NHP | NHP_010 | Shimsha at Marconahally | 2017-2018 | WINTER | 655 | 2017-12-27 | 9 | High pH | 364 | Low Electrical Conductivity | 226 | 13 | 0 | 0.1 | 0 | 8 | 21 | 2.5 | 120 | 130 | 32 | 12.1 | 11 | 0.6 | 19 | 7 | 24 | 97.6 | 0 | Low RSC | 0.4 | Low Sodium Adsorption Ratio (SAR) | 0.4 | 0 | 0 | 9999 | 9999
NHP | NHP_010 | Shimsha at Marconahally | 2018-2019 | MONSOON | 675 | 2018-07-09 | 8 | within Range | 329 | Low Electrical Conductivity | 201 | 38 | 0 | 0.1 | 0 | 7.5 | 10.4 | 1.5 | 120 | 120 | 24.3 | 14.6 | 6 | 1.2 | 19 | 23 | 1.1 | 118.8 | 0 | Low RSC | 0.4 | Low Sodium Adsorption Ratio (SAR) | 0.4 | 0.1 | 0 | 9999 | 9999
NHP | NHP_010 | Shimsha at Marconahally | 2018-2019 | WINTER | 689 | 2018-11-28 | 8.3 | within Range | 232 | Low Electrical Conductivity | 130 | 12 | 0.57 | 1.33 | 0.01 | 6.4 | 16.3 | 3 | 93 | 86 | 22 | 7.6 | 13 | 2.7 | 21 | 3 | 1.7 | 92.1 | 0 | Low RSC | 0.6 | Low Sodium Adsorption Ratio (SAR) | 0.2 | 0.1 | 0.08 | 9999 | 9999
NHP | NHP_010 | Shimsha at Marconahally | 2018-2019 | WINTER | 700 | 2019-02-20 | 8.4 | within Range | 258 | Low Electrical Conductivity | 142 | 4 | 0.85 | 0.83 | 0.1 | 6.2 | 16.2 | 3 | 139 | 95 | 25.6 | 7.5 | 12 | 2.5 | 21 | 7 | 3.2 | 136.2 | 0.4 | Low RSC | 0.5 | Low Sodium Adsorption Ratio (SAR) | 0.2 | 0.1 | 0.24 | 9999 | 9999
NHP | NHP_010 | Shimsha at Marconahally | 2018-2019 | SUMMER | 706 | 2019-05-06 | 7.7 | within Range | 480 | Low Electrical Conductivity | 279 | 6 | 1.1 | 2.1 | 0.1 | 6.5 | 17.7 | 1.6 | 188 | 158 | 40.8 | 13.6 | 19 | 1.5 | 25 | 3 | 0.3 | 121.2 | 0 | Low RSC | 0.7 | Low Sodium Adsorption Ratio (SAR) | 0.4 | 0.1 | 0.14 | 9999 | 9999
NHP | NHP_010 | Shimsha at Marconahally | 2019-2020 | MONSOON | 716 | 2019-07-06 | 7 | within Range | 278 | Low Electrical Conductivity | 149 | 7 | 1 | 0.73 | 0.04 | 7.1 | 21.8 | 2 | 103 | 89 | 24 | 7 | 16 | 8.6 | 21 | 3 | 0.1 | 102.5 | 0 | Low RSC | 0.7 | Low Sodium Adsorption Ratio (SAR) | 0.6 | 0.2 | 0.54 | 9999 | 9999
NHP | NHP_010 | Shimsha at Marconahally | 2019-2020 | MONSOON | 725 | 2019-09-23 | 8.3 | within Range | 262 | Low Electrical Conductivity | 140 | 10 | 0.53 | 1.14 | 0.06 | 7.5 | 21.8 | 1.5 | 116 | 86 | 26 | 5.2 | 19 | 3.4 | 22 | 4 | 2.1 | 113.8 | 0 | Low RSC | 0.9 | Low Sodium Adsorption Ratio (SAR) | 0.6 | 0.3 | 0.02 | 9999 | 9999
NHP | NHP_010 | Shimsha at Marconahally | 2019-2020 | WINTER | 739 | 2019-12-17 | 7.6 | within Range | 250 | Low Electrical Conductivity | 140 | 3 | 0.9 | 1.37 | 0.05 | 6 | 4 | 1 | 121 | 88 | 28.8 | 3.9 | 13 | 3.4 | 21 | 5 | 0.5 | 120.1 | 0 | Low RSC | 0.6 | Low Sodium Adsorption Ratio (SAR) | 0.4 | 0.1 | 0.03 | 9999 | 9999
NHP | NHP_010 | Shimsha at Marconahally | 2020-2021 | WINTER | 771 | 2020-11-11 | 7.4 | within Range | 254 | Low Electrical Conductivity | 141 | 4 | 0.5 | 1.33 | 0.04 | 6.5 | 8 | 2 | 120 | 89 | 24.8 | 6.6 | 17 | 0.3 | 25 | 7 | 0.3 | 120 | 0 | Low RSC | 0.8 | Low Sodium Adsorption Ratio (SAR) | 0.4 | 0.1 | 0.08 | 9999 | 9999
NHP | NHP_010 | Shimsha at Marconahally | 2020-2021 | WINTER | 775 | 2020-12-10 | 8.1 | within Range | 264 | Low Electrical Conductivity | 152 | 10 | 0.85 | 0.98 | 0.05 | 7.5 | 12 | 3 | 121 | 96 | 24 | 8.6 | 18.2 | 1.6 | 27 | 5 | 1.5 | 119.7 | 0.1 | Low RSC | 0.8 | Low Sodium Adsorption Ratio (SAR) | 0.4 | 0.1 | 0.5 | 9999 | 9999
PDS | PDS_001 | Chiklihole river near Kushalnagar | 2011-2012 | SUMMER | 525 | 2012-05-01 | 7.7 | within Range | 225 | Low Electrical Conductivity | 142 | 8 | 0.07 | 2.06 | 0.08 | 7 | 17.6 | 2.8 | 96 | 96 | 16 | 13.6 | 16 | 1.6 | 22 | 13 | 0 | 95.6 | 0.4 | Low RSC | 0.18 | Low Sodium Adsorption Ratio (SAR) | 0 | 0 | 0.7 | 210 | 50
PDS | PDS_001 | Chiklihole river near Kushalnagar | 2012-2013 | WINTER | 526 | 2012-12-01 | 8.3 | within Range | 206 | Low Electrical Conductivity | 136 | 12 | 0.06 | 3.6 | 0.02 | 6 | 28.1 | 3.7 | 80 | 56 | 11.2 | 6.8 | 12 | 2.6 | 14 | 5 | 1.4 | 78.5 | 0.2 | Low RSC | 0.17 | Low Sodium Adsorption Ratio (SAR) | 0.086 | 0.2 | 0.7 | 1600 | 500
PDS | PDS_001 | Chiklihole river near Kushalnagar | 2012-2013 | SUMMER | 527 | 2013-04-01 | 7.6 | within Range | 244 | Low Electrical Conductivity | 156 | 11 | 0.06 | 1.92 | 0.08 | 5.4 | 26.4 | 3 | 88 | 84 | 16 | 10.7 | 8 | 2.8 | 19 | 12 | 0 | 87.6 | 0.5 | Low RSC | 0.34 | Low Sodium Adsorption Ratio (SAR) | 0.052 | 0 | 0.4 | 1600 | 300
PDS | PDS_001 | Chiklihole river near Kushalnagar | 2013-2014 | MONSOON | 528 | 2013-09-01 | 8 | within Range | 112 | Low Electrical Conductivity | 71 | 9 | 0.06 | 2.1 | 0.02 | 6.8 | 27 | 3.1 | 65 | 65 | 16.4 | 5.8 | 9 | 1.3 | 16 | 2 | 0 | 64.3 | 0.2 | Low RSC | 0.2 | Low Sodium Adsorption Ratio (SAR) | 0.024 | 0 | 0.5 | 1600 | 170
PDS | PDS_001 | Chiklihole river near Kushalnagar | 2013-2014 | SUMMER | 529 | 2014-04-01 | 6.7 | within Range | 190 | Low Electrical Conductivity | 122 | 8 | 0.06 | 2.06 | 0.01 | 8.6 | 27 | 4 | 105 | 118 | 22.8 | 14.8 | 15 | 5.2 | 22 | 9 | 4.9 | 104.9 | 0.2 | Low RSC | 0.17 | Low Sodium Adsorption Ratio (SAR) | 0.088 | 0 | 0.6 | 1600 | 1600
PDS | PDS_001 | Chiklihole river near Kushalnagar | 2014-2015 | MONSOON | 530 | 2014-09-01 | 8 | within Range | 57 | Low Electrical Conductivity | 38 | 16 | 0.06 | 1.08 | 0.03 | 7.2 | 12.5 | 1.4 | 32 | 52 | 6.4 | 8.7 | 8 | 0.6 | 14 | 14 | 0 | 31.7 | 0.3 | Low RSC | 0.24 | Low Sodium Adsorption Ratio (SAR) | 0.021 | 0 | 0.5 | 1600 | 350
PDS | PDS_001 | Chiklihole river near Kushalnagar | 2014-2015 | SUMMER | 531 | 2015-04-01 | 7.3 | within Range | 97 | Low Electrical Conductivity | 68 | 8 | 0.08 | 1.48 | 0.02 | 6.6 | 29 | 3 | 24 | 94 | 9.6 | 17 | 9 | 1.3 | 15 | 6 | 4.4 | 23.9 | 0.3 | Low RSC | 0.17 | Low Sodium Adsorption Ratio (SAR) | 0.09 | 0 | 0.4 | 1600 | 280
PDS | PDS_001 | Chiklihole river near Kushalnagar | 2015-2016 | MONSOON | 532 | 2015-09-01 | 7.9 | within Range | 170 | Low Electrical Conductivity | 72 | 28 | 0.06 | 2.66 | 0.02 | 9 | 23 | 2.5 | 40 | 52 | 16 | 2.9 | 9 | 1.4 | 15 | 12 | 0 | 39.6 | 0.3 | Low RSC | 0.17 | Low Sodium Adsorption Ratio (SAR) | 0.078 | 0 | 0.5 | 110 | 27
PDS | PDS_001 | Chiklihole river near Kushalnagar | 2016-2017 | SUMMER | 533 | 2016-06-01 | 8.3 | within Range | 572 | Low Electrical Conductivity | 343 | 12 | 0.07 | 1.48 | 0.02 | 8.5 | 15.6 | 2.5 | 60 | 70 | 20 | 4.9 | 6 | 1.1 | 9 | 7 | 0 | 58.9 | 0.7 | Low RSC | 0.22 | Low Sodium Adsorption Ratio (SAR) | 0.281 | 0 | 0.3 | 1600 | 1600
PDS | PDS_001 | Chiklihole river near Kushalnagar | 2016-2017 | WINTER | 534 | 2016-12-01 | 8.8 | High pH | 576 | Low Electrical Conductivity | 362 | 19 | 0.06 | 2.84 | 0.02 | 9 | 4.2 | 0.5 | 80 | 80 | 16 | 9.7 | 22 | 1.2 | 29 | 21 | 4.5 | 75.2 | 0.4 | Low RSC | 0.16 | Low Sodium Adsorption Ratio (SAR) | 0.21 | 0 | 1.1 | 1600 | 1600
PDS | PDS_001 | Chiklihole river near Kushalnagar | 2016-2017 | SUMMER | 535 | 2017-05-01 | 7 | within Range | 479 | Low Electrical Conductivity | 302 | 40 | 0.07 | 6.1 | 0.01 | 9.5 | 26 | 3 | 80 | 80 | 20 | 7.3 | 10 | 1 | 14 | 16 | 0 | 79.9 | 0.5 | Low RSC | 0.2 | Low Sodium Adsorption Ratio (SAR) | 0.021 | 0 | 0.5 | 33 | 26
PDS | PDS_001 | Chiklihole river near Kushalnagar | 2017-2018 | MONSOON | 536 | 2017-09-01 | 8.2 | within Range | 85 | Low Electrical Conductivity | 61 | 5 | 0.06 | 0.43 | 0.05 | 6 | 10.4 | 1 | 60 | 70 | 20 | 4.9 | 7 | 0.7 | 9 | 17 | 0 | 73.2 | 0.5 | Low RSC | 0.2 | Low Sodium Adsorption Ratio (SAR) | 0 | 0 | 0.4 | 1600 | 130
PDS | PDS_001 | Chiklihole river near Kushalnagar | 2018-2019 | MONSOON | 537 | 2018-09-01 | 7.8 | within Range | 117 | Low Electrical Conductivity | 67 | 7 | 0.34 | 3.1 | 0.06 | 6.5 | 8.1 | 1.7 | 42 | 37 | 9.6 | 3.2 | 7 | 2.4 | 17 | 2 | 0 | 41.7 | 0.4 | Low RSC | 0 | Low Sodium Adsorption Ratio (SAR) | 0.02 | 0 | 0.5 | 1600 | 1600
PDS | PDS_001 | Chiklihole river near Kushalnagar | 2018-2019 | SUMMER | 538 | 2019-05-01 | 7.5 | within Range | 191 | Low Electrical Conductivity | 120 | 6 | 0.55 | 2.75 | 0.07 | 5.2 | 18.2 | 1.5 | 99 | 83 | 20 | 8 | 9 | 1.5 | 17 | 3 | 0 | 98.7 | 0.3 | Low RSC | 0.16 | Low Sodium Adsorption Ratio (SAR) | 0.24 | 0 | 0.4 | 1600 | 1600
PDS | PDS_001 | Chiklihole river near Kushalnagar | 2019-2020 | MONSOON | 539 | 2019-10-01 | 7.1 | within Range | 141 | Low Electrical Conductivity | 82 | 2 | 0.3 | 1.8 | 0.02 | 8 | 8 | 2 | 63 | 42 | 13.6 | 1.9 | 8 | 4 | 18 | 3 | 0 | 62.9 | 0.6 | Low RSC | 0.12 | Low Sodium Adsorption Ratio (SAR) | 0.15 | 0.2 | 0.6 | 1600 | 1600
PDS | PDS_001 | Chiklihole river near Kushalnagar | 2020-2021 | SUMMER | 540 | 2020-06-01 | 7.4 | within Range | 281 | Low Electrical Conductivity | 163 | 9 | 1.13 | 1.17 | 0.04 | 4 | 20 | 3 | 97 | 98 | 20 | 11.7 | 12 | 0.2 | 33 | 14 | 0 | 96.7 | 0.4 | Low RSC | 0.1 | Low Sodium Adsorption Ratio (SAR) | 0.46 | 0 | 0.5 | 1600 | 1600
PDS | PDS_001 | Chiklihole river near Kushalnagar | 2020-2021 | MONSOON | 541 | 2020-10-01 | 7.14 | within Range | 170 | Low Electrical Conductivity | 99 | 4 | 0.5 | 4 | 0.05 | 5 | 12 | 3 | 52.25 | 59 | 12.8 | 6.432 | 6.9 | 1 | 19 | 7 | 0.07 | 52.18 | 0 | Low RSC | 0.1 | Low Sodium Adsorption Ratio (SAR) | 0.6 | 0 | 0.4 | 9999 | 9999
PDS | PDS_001 | Chiklihole river near Kushalnagar | 2021-2022 | WINTER | 542 | 2021-12-01 | 7.3 | within Range | 212 | Low Electrical Conductivity | 119 | 6 | 1.2 | 2.3 | 0.03 | 6.6 | 16 | 2 | 77 | 73 | 18 | 6.8 | 10 | 3.1 | 24 | 4 | 0.1 | 76.9 | 0.5 | Low RSC | 0.1 | Low Sodium Adsorption Ratio (SAR) | 0.1 | 0 | 0.5 | 1600 | 1600
PDS | PDS_002 | Cauvery river near Kushalnagar | 2011-2012 | SUMMER | 576 | 2012-05-01 | 7.5 | within Range | 130 | Low Electrical Conductivity | 80 | 9 | 0.08 | 2.52 | 0.02 | 6 | 13.2 | 2.7 | 52 | 50 | 9.6 | 6.3 | 7 | 0.9 | 11 | 14 | 0 | 51.8 | 0.2 | Low RSC | 0.21 | Low Sodium Adsorption Ratio (SAR) | 0 | 0 | 0.5 | 5000 | 280
PDS | PDS_002 | Cauvery river near Kushalnagar | 2012-2013 | WINTER | 577 | 2012-12-01 | 8 | within Range | 101 | Low Electrical Conductivity | 69 | 10 | 0.05 | 1 | 0.04 | 8 | 15.6 | 1.6 | 38 | 42 | 8 | 5.3 | 5 | 1.4 | 7 | 4 | 0 | 37.6 | 0.3 | Low RSC | 0.2 | Low Sodium Adsorption Ratio (SAR) | 0.085 | 0 | 0.3 | 16000 | 3000
PDS | PDS_002 | Cauvery river near Kushalnagar | 2012-2013 | SUMMER | 578 | 2013-04-01 | 7.6 | within Range | 106 | Low Electrical Conductivity | 76 | 14 | 0.08 | 0.83 | 0.04 | 8 | 24 | 2.5 | 48 | 44 | 11.2 | 3.9 | 6 | 0.9 | 11 | 5 | 0 | 47.8 | 0.5 | Low RSC | 0.17 | Low Sodium Adsorption Ratio (SAR) | 0.017 | 0 | 0.4 | 5000 | 1600
PDS | PDS_002 | Cauvery river near Kushalnagar | 2013-2014 | MONSOON | 579 | 2013-09-01 | 8 | within Range | 41 | Low Electrical Conductivity | 26 | 6 | 0.06 | 0.48 | 0.04 | 8 | 13.5 | 1.5 | 32 | 27 | 9.2 | 1 | 6 | 1.7 | 8 | 5 | 0 | 31.7 | 0.2 | Low RSC | 0.2 | Low Sodium Adsorption Ratio (SAR) | 0.066 | 0 | 0.5 | 1600 | 350
PDS | PDS_002 | Cauvery river near Kushalnagar | 2013-2014 | SUMMER | 580 | 2014-04-01 | 7.2 | within Range | 109 | Low Electrical Conductivity | 80 | 6 | 0.06 | 1.16 | 0.02 | 6 | 13.5 | 3 | 70 | 73 | 15.6 | 8.3 | 9 | 2.5 | 15 | 6 | 0 | 69.9 | 0.3 | Low RSC | 0.19 | Low Sodium Adsorption Ratio (SAR) | 0.052 | 0 | 0.5 | 1600 | 350
PDS | PDS_002 | Cauvery river near Kushalnagar | 2014-2015 | MONSOON | 581 | 2014-09-01 | 7.7 | within Range | 52 | Low Electrical Conductivity | 40 | 5 | 0.06 | 1.34 | 0.02 | 8.6 | 10.4 | 1.4 | 30 | 44 | 8 | 5.8 | 5 | 1.6 | 7 | 15 | 0 | 29.8 | 0.3 | Low RSC | 0.17 | Low Sodium Adsorption Ratio (SAR) | 0.017 | 0 | 0.3 | 1600 | 280
PDS | PDS_002 | Cauvery river near Kushalnagar | 2014-2015 | SUMMER | 582 | 2015-04-01 | 7.5 | within Range | 143 | Low Electrical Conductivity | 92 | 10 | 0.09 | 1.12 | 0.02 | 7.2 | 21 | 2.3 | 32 | 60 | 11.2 | 7.8 | 8 | 1.3 | 14 | 5 | 9.3 | 31.9 | 0.3 | Low RSC | 0.17 | Low Sodium Adsorption Ratio (SAR) | 0.045 | 0 | 0.5 | 1600 | 110
PDS | PDS_002 | Cauvery river near Kushalnagar | 2015-2016 | MONSOON | 583 | 2015-09-01 | 8.1 | within Range | 144 | Low Electrical Conductivity | 84 | 14 | 0.06 | 3.02 | 0.02 | 8 | 26 | 2.9 | 50 | 56 | 11.2 | 6.8 | 8 | 1.3 | 15 | 8 | 0 | 49.4 | 0.3 | Low RSC | 0.1 | Low Sodium Adsorption Ratio (SAR) | 0.056 | 0 | 0.5 | 170 | 23
PDS | PDS_002 | Cauvery river near Kushalnagar | 2016-2017 | SUMMER | 584 | 2016-06-01 | 8 | within Range | 680 | Low Electrical Conductivity | 426 | 19 | 0.06 | 0.56 | 0.04 | 5.5 | 27 | 3.5 | 90 | 90 | 16 | 12.1 | 10 | 0.8 | 19 | 4 | 0 | 89.2 | 0.7 | Low RSC | 0.23 | Low Sodium Adsorption Ratio (SAR) | 0.28 | 0 | 0.5 | 280 | 110
PDS | PDS_002 | Cauvery river near Kushalnagar | 2016-2017 | WINTER | 585 | 2016-12-01 | 9.2 | High pH | 519 | Low Electrical Conductivity | 318 | 16 | 0.06 | 2.16 | 0.07 | 7 | 7.3 | 1 | 80 | 80 | 20 | 7.3 | 10 | 1.4 | 14 | 11 | 10.3 | 68.9 | 0.4 | Low RSC | 0.19 | Low Sodium Adsorption Ratio (SAR) | 0.162 | 0 | 0.5 | 350 | 110
PDS | PDS_002 | Cauvery river near Kushalnagar | 2016-2017 | SUMMER | 586 | 2017-05-01 | 7.9 | within Range | 434 | Low Electrical Conductivity | 272 | 26 | 0.09 | 10.8 | 0.08 | 9 | 11.4 | 1.5 | 60 | 60 | 16 | 4.9 | 6 | 0.9 | 9 | 48 | 0 | 59.5 | 0.5 | Low RSC | 0.19 | Low Sodium Adsorption Ratio (SAR) | 0.034 | 0 | 0.3 | 350 | 130
PDS | PDS_002 | Cauvery river near Kushalnagar | 2017-2018 | MONSOON | 587 | 2017-09-01 | 7 | within Range | 125 | Low Electrical Conductivity | 69 | 10 | 0.06 | 0.43 | 0.05 | 8 | 5.2 | 0.5 | 60 | 80 | 20 | 7.3 | 6 | 0.7 | 9 | 8 | 0 | 73.2 | 0.5 | Low RSC | 0.16 | Low Sodium Adsorption Ratio (SAR) | 0 | 0 | 0.3 | 1600 | 220
PDS | PDS_002 | Cauvery river near Kushalnagar | 2018-2019 | MONSOON | 588 | 2018-09-01 | 8.2 | within Range | 276 | Low Electrical Conductivity | 160 | 10 | 0.34 | 4.5 | 0.03 | 7.2 | 12.1 | 2.2 | 108 | 108 | 30 | 8 | 12 | 2.9 | 28 | 5 | 1.6 | 106.3 | 0.4 | Low RSC | 0 | Low Sodium Adsorption Ratio (SAR) | 0.024 | 0 | 0.5 | 1600 | 1600
PDS | PDS_002 | Cauvery river near Kushalnagar | 2018-2019 | SUMMER | 589 | 2019-05-01 | 7.2 | within Range | 348 | Low Electrical Conductivity | 202 | 9 | 0.82 | 2.8 | 0.09 | 5.8 | 21.8 | 2 | 149 | 121 | 32.8 | 9.6 | 11 | 1 | 30 | 1 | 0 | 148.8 | 0.4 | Low RSC | 0.19 | Low Sodium Adsorption Ratio (SAR) | 0.21 | 0 | 0.4 | 900 | 900
PDS | PDS_002 | Cauvery river near Kushalnagar | 2019-2020 | MONSOON | 590 | 2019-10-01 | 7.1 | within Range | 90 | Low Electrical Conductivity | 58 | 5 | 0.3 | 1.6 | 0.02 | 6 | 4 | 1 | 27 | 32 | 8 | 2.9 | 7 | 3.7 | 8 | 3 | 0 | 27 | 0.5 | Low RSC | 0.1 | Low Sodium Adsorption Ratio (SAR) | 0.2 | 0 | 0.5 | 1600 | 1600
PDS | PDS_002 | Cauvery river near Kushalnagar | 2020-2021 | SUMMER | 591 | 2020-06-01 | 7.3 | within Range | 113 | Low Electrical Conductivity | 82 | 6 | 0.85 | 0.65 | 0.02 | 7 | 4 | 1 | 40 | 39 | 8 | 4.6 | 5 | 1.8 | 17 | 17 | 0 | 39.9 | 0.3 | Low RSC | 0.1 | Low Sodium Adsorption Ratio (SAR) | 0.36 | 0 | 0.3 | 1600 | 1600
PDS | PDS_002 | Cauvery river near Kushalnagar | 2020-2021 | MONSOON | 592 | 2020-10-01 | 7.3 | within Range | 64 | Low Electrical Conductivity | 49 | 6 | 0.5 | 1 | 0.03 | 7 | 8 | 1 | 25 | 24.5 | 5.2 | 2.76 | 4.7 | 1.7 | 11 | 5 | 0.05 | 24.7 | 0.6 | Low RSC | 0.1 | Low Sodium Adsorption Ratio (SAR) | 0.94 | 0 | 0.4 | 9999 | 9999
PDS | PDS_002 | Cauvery river near Kushalnagar | 2021-2022 | WINTER | 593 | 2021-12-01 | 7.3 | within Range | 140 | Low Electrical Conductivity | 81 | 6 | 0.58 | 1.05 | 0.03 | 7 | 8 | 2 | 51 | 49 | 10.4 | 5.5 | 7 | 1.3 | 16 | 4 | 0.1 | 50.9 | 0.4 | Low RSC | 0.03 | Low Sodium Adsorption Ratio (SAR) | 0.64 | 0 | 0.5 | 1600 | 1600
PDS | PDS_003 | Harangi river near Kudige | 2011-2012 | SUMMER | 626 | 2012-05-01 | 7.4 | within Range | 165 | Low Electrical Conductivity | 108 | 12 | 0.06 | 1.78 | 0.02 | 7 | 15.8 | 2.8 | 48 | 66 | 13.6 | 7.8 | 8 | 1.2 | 13 | 16 | 0 | 47.9 | 0.3 | Low RSC | 0.21 | Low Sodium Adsorption Ratio (SAR) | 0 | 0 | 0.4 | 3400 | 170
PDS | PDS_003 | Harangi river near Kudige | 2012-2013 | WINTER | 627 | 2012-12-01 | 8 | within Range | 130 | Low Electrical Conductivity | 83 | 12 | 0.07 | 1.4 | 0.03 | 7 | 20.8 | 2.3 | 64 | 86 | 22.4 | 7.3 | 5 | 0.6 | 10 | 8 | 0 | 63.3 | 0.2 | Low RSC | 0.14 | Low Sodium Adsorption Ratio (SAR) | 0.077 | 0 | 0.2 | 5000 | 1600
PDS | PDS_003 | Harangi river near Kudige | 2012-2013 | SUMMER | 628 | 2013-04-01 | 7.9 | within Range | 152 | Low Electrical Conductivity | 99 | 9 | 0.07 | 0.77 | 0.04 | 7.6 | 18 | 2.3 | 66 | 70 | 15.2 | 7.8 | 7 | 1.1 | 10 | 5 | 0 | 65.5 | 0.4 | Low RSC | 0.19 | Low Sodium Adsorption Ratio (SAR) | 0.041 | 0 | 0.4 | 2200 | 1600
PDS | PDS_003 | Harangi river near Kudige | 2013-2014 | MONSOON | 629 | 2013-09-01 | 7.9 | within Range | 57 | Low Electrical Conductivity | 37 | 10 | 0.06 | 0.53 | 0.13 | 8.2 | 27 | 2.9 | 35 | 33 | 8.4 | 2.9 | 5 | 1.7 | 7 | 3 | 0 | 34.7 | 0.2 | Low RSC | 0.18 | Low Sodium Adsorption Ratio (SAR) | 0.031 | 0 | 0.3 | 1600 | 900
PDS | PDS_003 | Harangi river near Kudige | 2013-2014 | SUMMER | 630 | 2014-04-01 | 6.8 | within Range | 128 | Low Electrical Conductivity | 80 | 17 | 0.09 | 1.1 | 0.02 | 8.4 | 13.5 | 3 | 80 | 82 | 17.2 | 9.5 | 8 | 2.8 | 15 | 6 | 4.7 | 79.9 | 0.2 | Low RSC | 0.2 | Low Sodium Adsorption Ratio (SAR) | 0.092 | 0 | 0.4 | 1600 | 350
PDS | PDS_003 | Harangi river near Kudige | 2014-2015 | MONSOON | 631 | 2014-09-01 | 7.9 | within Range | 76 | Low Electrical Conductivity | 49 | 25 | 0.05 | 2.2 | 0.03 | 8.4 | 31.2 | 3 | 34 | 52 | 8 | 7.8 | 5 | 0.9 | 7 | 6 | 0 | 33.7 | 0.4 | Low RSC | 0.19 | Low Sodium Adsorption Ratio (SAR) | 0.021 | 0 | 0.3 | 1600 | 350
PDS | PDS_003 | Harangi river near Kudige | 2014-2015 | SUMMER | 632 | 2015-04-01 | 7.1 | within Range | 407 | Low Electrical Conductivity | 251 | 24 | 0.09 | 1.64 | 0.02 | 7 | 30 | 3 | 52 | 220 | 68 | 12.1 | 54 | 40.2 | 81 | 7 | 0 | 51.9 | 0.4 | Low RSC | 0.22 | Low Sodium Adsorption Ratio (SAR) | 0.074 | 0 | 1.6 | 1600 | 1600
PDS | PDS_003 | Harangi river near Kudige | 2015-2016 | MONSOON | 633 | 2015-09-01 | 7.7 | within Range | 180 | Low Electrical Conductivity | 111 | 8 | 0.07 | 3.68 | 0.03 | 6.4 | 21 | 2.2 | 64 | 72 | 20 | 5.3 | 8 | 1.1 | 14 | 8 | 0 | 63.7 | 0.4 | Low RSC | 0.2 | Low Sodium Adsorption Ratio (SAR) | 0.074 | 0 | 0.4 | 1600 | 1600
PDS | PDS_003 | Harangi river near Kudige | 2016-2017 | SUMMER | 634 | 2016-06-01 | 8 | within Range | 151 | Low Electrical Conductivity | 120 | 18 | 0.09 | 1.88 | 0.03 | 6.5 | 27 | 3.5 | 160 | 190 | 36 | 24.3 | 21 | 2.7 | 39 | 6 | 1.5 | 159 | 0.7 | Low RSC | 0.18 | Low Sodium Adsorption Ratio (SAR) | 0.28 | 0 | 0.7 | 1600 | 350
PDS | PDS_003 | Harangi river near Kudige | 2016-2017 | WINTER | 635 | 2016-12-01 | 7.8 | within Range | 771 | Low Electrical Conductivity | 480 | 32 | 0.09 | 3.5 | 0.03 | 8 | 16.6 | 2 | 80 | 120 | 28 | 12.1 | 10 | 2.4 | 14 | 11 | 0 | 79.5 | 0.5 | Low RSC | 0.2 | Low Sodium Adsorption Ratio (SAR) | 0.193 | 0 | 0.4 | 1600 | 30
PDS | PDS_003 | Harangi river near Kudige | 2016-2017 | SUMMER | 636 | 2017-05-01 | 7.7 | within Range | 1538 | Medium Electrical Conductivity | 1037 | 35 | 0.06 | 3.1 | 0.05 | 8.5 | 15.6 | 2 | 180 | 150 | 40 | 12.1 | 14 | 1.4 | 19 | 5 | 0 | 220 | 0.6 | Low RSC | 0.18 | Low Sodium Adsorption Ratio (SAR) | 0.021 | 0.6 | 0.5 | 1600 | 220
PDS | PDS_003 | Harangi river near Kudige | 2017-2018 | MONSOON | 637 | 2017-09-01 | 9 | High pH | 526 | Low Electrical Conductivity | 341 | 14 | 0.06 | 1.72 | 0.05 | 7 | 15.6 | 1.5 | 210 | 300 | 80 | 24.3 | 22 | 1 | 34 | 9 | 12 | 232 | 0.5 | Low RSC | 0.16 | Low Sodium Adsorption Ratio (SAR) | 0 | 0 | 0.6 | 1600 | 300
PDS | PDS_003 | Harangi river near Kudige | 2018-2019 | MONSOON | 638 | 2018-09-01 | 8.8 | High pH | 194 | Low Electrical Conductivity | 112 | 6 | 0.67 | 1.83 | 0.04 | 7.5 | 12.1 | 2 | 68 | 57 | 16.8 | 3.6 | 30 | 3.7 | 17 | 2 | 3.8 | 64.3 | 0.4 | Low RSC | 0 | Low Sodium Adsorption Ratio (SAR) | 0.013 | 0 | 1.7 | 1600 | 1600
PDS | PDS_003 | Harangi river near Kudige | 2018-2019 | SUMMER | 639 | 2019-05-01 | 8 | within Range | 494 | Low Electrical Conductivity | 286 | 7 | 0.55 | 1.68 | 0.08 | 7 | 21.8 | 2 | 212 | 179 | 52 | 11.8 | 19 | 2 | 22 | 12 | 1.8 | 211 | 0.3 | Low RSC | 0.17 | Low Sodium Adsorption Ratio (SAR) | 0.19 | 0 | 0.6 | 1600 | 1600
PDS | PDS_003 | Harangi river near Kudige | 2019-2020 | MONSOON | 640 | 2019-10-01 | 7.6 | within Range | 185 | Low Electrical Conductivity | 106 | 3 | 0.6 | 0.84 | 0.03 | 8 | 12 | 3 | 82 | 60 | 22 | 1.2 | 10 | 3.5 | 16 | 3 | 0 | 81.7 | 0.4 | Low RSC | 0.1 | Low Sodium Adsorption Ratio (SAR) | 0.36 | 0.2 | 0.6 | 1600 | 1600
PDS | PDS_003 | Harangi river near Kudige | 2020-2021 | SUMMER | 641 | 2020-06-01 | 8 | within Range | 135 | Low Electrical Conductivity | 84 | 4 | 0.56 | 0.7 | 0.03 | 7 | 8 | 2 | 61 | 54 | 14 | 4.6 | 5 | 2.1 | 13 | 7 | 0 | 60.3 | 0.3 | Low RSC | 0.1 | Low Sodium Adsorption Ratio (SAR) | 0.68 | 0 | 0.3 | 1600 | 1600
PDS | PDS_003 | Harangi river near Kudige | 2020-2021 | MONSOON | 642 | 2020-10-01 | 8.6 | High pH | 82 | Low Electrical Conductivity | 55 | 4 | 0.27 | 0.83 | 0.03 | 7 | 4 | 1 | 50 | 30 | 9.2 | 1.8 | 3.5 | 4.1 | 11.61 | 4 | 1.8 | 48.5 | 0.4 | Low RSC | 0.1 | Low Sodium Adsorption Ratio (SAR) | 0.05 | 0.2 | 0.3 | 9999 | 9999
PDS | PDS_003 | Harangi river near Kudige | 2021-2022 | WINTER | 643 | 2021-12-01 | 7.7 | within Range | 122 | Low Electrical Conductivity | 79 | 6 | 0.29 | 0.64 | 0.02 | 4 | 4 | 1 | 57.2 | 53 | 13.2 | 4.9 | 5 | 1.5 | 13 | 4 | 0.3 | 56.9 | 0.5 | Low RSC | 0.02 | Low Sodium Adsorption Ratio (SAR) | 0.16 | 0 | 0.3 | 1600 | 1600
PDS | PDS_004 | Cauvery river near K.R.Nagara | 2011-2012 | SUMMER | 676 | 2012-05-01 | 7.6 | within Range | 442 | Low Electrical Conductivity | 300 | 6 | 0.09 | 3.66 | 0.02 | 7 | 22.8 | 3 | 186 | 182 | 37.6 | 21.4 | 18 | 2.8 | 28 | 22 | 0 | 185 | 0.6 | Low RSC | 0.23 | Low Sodium Adsorption Ratio (SAR) | 0 | 0 | 0.6 | 9000 | 340
PDS | PDS_004 | Cauvery river near K.R.Nagara | 2012-2013 | WINTER | 677 | 2012-12-01 | 8.3 | within Range | 291 | Low Electrical Conductivity | 194 | 12 | 0.06 | 1.8 | 0.05 | 6.8 | 19.7 | 1.6 | 130 | 122 | 30.4 | 11.2 | 11 | 2.2 | 25 | 15 | 2.3 | 128 | 0.4 | Low RSC | 0.23 | Low Sodium Adsorption Ratio (SAR) | 0.112 | 0 | 0.4 | 700 | 500
PDS | PDS_004 | Cauvery river near K.R.Nagara | 2012-2013 | SUMMER | 678 | 2013-04-01 | 7.6 | within Range | 239 | Low Electrical Conductivity | 161 | 32 | 0.07 | 1.18 | 0.06 | 7.6 | 30 | 3.2 | 132 | 132 | 22.4 | 18.5 | 7 | 1.3 | 15 | 14 | 0 | 132 | 0.4 | Low RSC | 0.18 | Low Sodium Adsorption Ratio (SAR) | 0.036 | 0 | 0.3 | 1300 | 500
PDS | PDS_004 | Cauvery river near K.R.Nagara | 2013-2014 | MONSOON | 679 | 2013-09-01 | 8.2 | within Range | 92 | Low Electrical Conductivity | 58 | 12 | 0.06 | 0.21 | 0.07 | 8.2 | 13.5 | 1.4 | 63 | 55 | 15.2 | 4.1 | 8 | 2.1 | 11 | 2 | 1 | 61.9 | 0.2 | Low RSC | 0.22 | Low Sodium Adsorption Ratio (SAR) | 0.029 | 0 | 0.5 | 220 | 220
PDS | PDS_004 | Cauvery river near K.R.Nagara | 2013-2014 | SUMMER | 680 | 2014-05-01 | 8.1 | within Range | 300 | Low Electrical Conductivity | 167 | 7 | 0.09 | 0.32 | 0.02 | 5.8 | 26 | 3.6 | 103 | 128 | 27.6 | 14.3 | 19 | 7.3 | 34 | 19 | 1.3 | 102 | 0.3 | Low RSC | 0.17 | Low Sodium Adsorption Ratio (SAR) | 0.106 | 0 | 0.7 | 1600 | 80
PDS | PDS_004 | Cauvery river near K.R.Nagara | 2014-2015 | MONSOON | 681 | 2014-09-01 | 7.6 | within Range | 181 | Low Electrical Conductivity | 110 | 12 | 0.08 | 1.54 | 0.04 | 8.4 | 24.9 | 2.7 | 100 | 102 | 24 | 10.2 | 14 | 1.2 | 23 | 13 | 0 | 99.6 | 0.4 | Low RSC | 0.2 | Low Sodium Adsorption Ratio (SAR) | 0.023 | 0 | 0.6 | 1600 | 140
PDS | PDS_004 | Cauvery river near K.R.Nagara | 2014-2015 | SUMMER | 682 | 2015-04-01 | 8.8 | High pH | 439 | Low Electrical Conductivity | 248 | 23 | 0.06 | 2.12 | 0.02 | 6.6 | 36.4 | 3.8 | 38 | 106 | 26.4 | 9.7 | 19 | 4.3 | 32 | 14 | 1.9 | 35.8 | 0.4 | Low RSC | 0.19 | Low Sodium Adsorption Ratio (SAR) | 0.034 | 0 | 0.8 | 1600 | 1600
PDS | PDS_004 | Cauvery river near K.R.Nagara | 2015-2016 | MONSOON | 683 | 2015-09-01 | 7.4 | within Range | 250 | Low Electrical Conductivity | 147 | 10 | 0.08 | 9.3 | 0.02 | 8.5 | 10.4 | 1.4 | 80 | 98 | 24 | 9.2 | 26 | 6.5 | 38 | 13 | 0 | 79.8 | 0.3 | Low RSC | 0.2 | Low Sodium Adsorption Ratio (SAR) | 0.042 | 0 | 1.2 | 1600 | 1600
PDS | PDS_004 | Cauvery river near K.R.Nagara | 2016-2017 | SUMMER | 684 | 2016-06-01 | 8 | within Range | 1963 | Medium Electrical Conductivity | 1570 | 14 | 0.08 | 2.4 | 0.01 | 9 | 31.2 | 4 | 260 | 220 | 36 | 31.6 | 18 | 1.6 | 34 | 11 | 0 | 317 | 0.7 | Low RSC | 0.22 | Low Sodium Adsorption Ratio (SAR) | 0.281 | 0.8 | 0.5 | 1600 | 1600
PDS | PDS_004 | Cauvery river near K.R.Nagara | 2016-2017 | WINTER | 685 | 2016-11-01 | 8.4 | within Range | 377 | Low Electrical Conductivity | 245 | 16 | 0.08 | 1.56 | 0.07 | 8 | 20.8 | 2.5 | 80 | 80 | 24 | 4.9 | 11 | 2.6 | 14 | 22 | 2 | 77.9 | 0.6 | Low RSC | 0.21 | Low Sodium Adsorption Ratio (SAR) | 0.18 | 0 | 0.5 | 1600 | 1600
PDS | PDS_004 | Cauvery river near K.R.Nagara | 2017-2018 | SUMMER | 686 | 2017-06-01 | 7.7 | within Range | 1303 | Low Electrical Conductivity | 848 | 28 | 0.06 | 8 | 0.05 | 9.5 | 15.6 | 2 | 240 | 210 | 40 | 26.7 | 12 | 1.2 | 19 | 19 | 0 | 293 | 0.6 | Low RSC | 0.22 | Low Sodium Adsorption Ratio (SAR) | 0.056 | 0.6 | 0.4 | 1600 | 170
PDS | PDS_004 | Cauvery river near K.R.Nagara | 2017-2018 | MONSOON | 687 | 2017-09-01 | 10.1 | High pH | 528 | Low Electrical Conductivity | 327 | 9 | 0.06 | 0.86 | 0.05 | 7 | 8.3 | 1 | 220 | 270 | 64 | 26.7 | 14 | 0.8 | 24 | 6 | 24 | 220 | 0.5 | Low RSC | 0.1 | Low Sodium Adsorption Ratio (SAR) | 0 | 0 | 0.4 | 1600 | 110
PDS | PDS_004 | Cauvery river near K.R.Nagara | 2018-2019 | MONSOON | 688 | 2018-09-01 | 8.7 | High pH | 204 | Low Electrical Conductivity | 118 | 9 | 0.67 | 2.87 | 0.04 | 6.8 | 8.1 | 1.8 | 90 | 76 | 21.2 | 5.5 | 10 | 3 | 18 | 9 | 4 | 85.7 | 0.6 | Low RSC | 0 | Low Sodium Adsorption Ratio (SAR) | 0.023 | 0 | 0.5 | 900 | 900
PDS | PDS_004 | Cauvery river near K.R.Nagara | 2018-2019 | SUMMER | 689 | 2019-05-01 | 7.5 | within Range | 434 | Low Electrical Conductivity | 252 | 6 | 0.82 | 3.24 | 0.06 | 6.4 | 11 | 1 | 204 | 162 | 37.6 | 16.3 | 19 | 8.1 | 25 | 10 | 0.6 | 203.2 | 0.2 | Low RSC | 0.15 | Low Sodium Adsorption Ratio (SAR) | 0.17 | 0.1 | 0.7 | 1600 | 1600
PDS | PDS_004 | Cauvery river near K.R.Nagara | 2019-2020 | WINTER | 690 | 2019-11-01 | 7.3 | within Range | 206 | Low Electrical Conductivity | 123 | 4 | 0.6 | 0.75 | 0.02 | 8 | 4 | 1 | 106 | 86 | 20 | 8.7 | 12 | 2.2 | 16 | 3 | 0 | 106 | 0.3 | Low RSC | 0.1 | Low Sodium Adsorption Ratio (SAR) | 0.13 | 0 | 0.5 | 1600 | 1600
PDS | PDS_004 | Cauvery river near K.R.Nagara | 2019-2020 | SUMMER | 691 | 2020-05-01 | 8.1 | within Range | 405 | Low Electrical Conductivity | 235 | 5 | 0.85 | 0.78 | 0.04 | 6 | 4 | 1 | 182 | 157 | 40 | 13.9 | 15 | 0.1 | 30 | 28 | 2.4 | 180 | 0.4 | Low RSC | 0.1 | Low Sodium Adsorption Ratio (SAR) | 0.36 | 0 | 0.5 | 1600 | 1600
PDS | PDS_004 | Cauvery river near K.R.Nagara | 2020-2021 | MONSOON | 692 | 2020-10-01 | 7.6 | within Range | 162 | Low Electrical Conductivity | 94 | 5 | 0.8 | 1 | 0.03 | 7 | 4 | 1 | 64.6 | 55.86 | 15.2 | 4.286 | 6.4 | 3.5 | 13.5 | 12 | 0.2 | 64.4 | 0.4 | Low RSC | 0.1 | Low Sodium Adsorption Ratio (SAR) | 0.36 | 0 | 0.4 | 9999 | 9999
PDS | PDS_004 | Cauvery river near K.R.Nagara | 2021-2022 | WINTER | 693 | 2021-12-01 | 7.2 | within Range | 304 | Low Electrical Conductivity | 168 | 7 | 0.58 | 0.79 | 0.04 | 6.8 | 12 | 2 | 131 | 122 | 29.6 | 11.7 | 14 | 1.7 | 19 | 8 | 0.2 | 131 | 0.4 | Low RSC | 0.04 | Low Sodium Adsorption Ratio (SAR) | 0.18 | 0 | 0.5 | 900 | 900
PDS | PDS_005 | Yagachi river near Alur | 2011-2012 | SUMMER | 726 | 2012-05-01 | 7.8 | within Range | 335 | Low Electrical Conductivity | 210 | 11 | 0.06 | 2.29 | 0.02 | 7.4 | 9.7 | 1.3 | 141 | 150 | 36.8 | 14.1 | 10 | 1.4 | 15 | 17 | 0 | 140.1 | 0.4 | Low RSC | 0.29 | Low Sodium Adsorption Ratio (SAR) | 9999 | 0 | 0.4 | 9000 | 260
PDS | PDS_005 | Yagachi river near Alur | 2012-2013 | WINTER | 727 | 2012-12-01 | 8 | within Range | 301 | Low Electrical Conductivity | 190 | 6 | 0.08 | 1.2 | 0.04 | 7 | 22.8 | 1.6 | 110 | 120 | 29.6 | 11.2 | 19 | 1.6 | 36 | 11 | 1 | 108.9 | 0.3 | Low RSC | 0.19 | Low Sodium Adsorption Ratio (SAR) | 0.085 | 0 | 0.7 | 3500 | 1400
PDS | PDS_005 | Yagachi river near Alur | 2012-2013 | SUMMER | 728 | 2013-04-01 | 8 | within Range | 339 | Low Electrical Conductivity | 208 | 18 | 0.07 | 2.22 | 0.07 | 7 | 30 | 3.2 | 214 | 220 | 38.4 | 30.1 | 39 | 3.7 | 48 | 6 | 2 | 212 | 0.4 | Low RSC | 0.15 | Low Sodium Adsorption Ratio (SAR) | 0.089 | 0 | 1.1 | 3000 | 1600
PDS | PDS_005 | Yagachi river near Alur | 2013-2014 | MONSOON | 729 | 2013-09-01 | 8.2 | within Range | 181 | Low Electrical Conductivity | 130 | 5 | 0.08 | 0.62 | 0.08 | 7 | 12.5 | 1.5 | 107 | 97 | 28.8 | 6.1 | 16 | 5.2 | 22 | 7 | 1.5 | 105.5 | 0.2 | Low RSC | 0.22 | Low Sodium Adsorption Ratio (SAR) | 0.084 | 0 | 0.7 | 300 | 33
PDS | PDS_005 | Yagachi river near Alur | 2013-2014 | SUMMER | 730 | 2014-05-01 | 8.2 | within Range | 479 | Low Electrical Conductivity | 287 | 10 | 0.08 | 0.68 | 0.02 | 9.8 | 23.9 | 4 | 218 | 202 | 32 | 29.6 | 15 | 2.9 | 23 | 24 | 3 | 214.9 | 0.4 | Low RSC | 0.18 | Low Sodium Adsorption Ratio (SAR) | 0.072 | 0 | 0.5 | 1600 | 900
PDS | PDS_005 | Yagachi river near Alur | 2014-2015 | MONSOON | 731 | 2014-09-01 | 8.3 | within Range | 189 | Low Electrical Conductivity | 121 | 23 | 0.05 | 1.96 | 0.03 | 8.6 | 16.6 | 1.9 | 120 | 128 | 32.8 | 11.2 | 8 | 1 | 12 | 13 | 2.2 | 117.7 | 0.3 | Low RSC | 0.17 | Low Sodium Adsorption Ratio (SAR) | 1.02 | 0 | 0.3 | 1600 | 350
PDS | PDS_005 | Yagachi river near Alur | 2014-2015 | SUMMER | 732 | 2015-04-01 | 7.9 | within Range | 260 | Low Electrical Conductivity | 139 | 10 | 0.08 | 5.86 | 0.02 | 7.6 | 31.2 | 3.5 | 72 | 76 | 16 | 8.7 | 10 | 2.6 | 18 | 11 | 0 | 71.4 | 0.3 | Low RSC | 0.17 | Low Sodium Adsorption Ratio (SAR) | 0.028 | 0 | 0.5 | 280 | 30
PDS | PDS_005 | Yagachi river near Alur | 2015-2016 | MONSOON | 733 | 2015-09-01 | 7.8 | within Range | 252 | Low Electrical Conductivity | 152 | 8 | 0.05 | 1.52 | 0.04 | 7 | 22.9 | 2 | 120 | 140 | 37.6 | 11.2 | 11 | 1.2 | 20 | 12 | 0 | 119.2 | 0.3 | Low RSC | 0.11 | Low Sodium Adsorption Ratio (SAR) | 0.034 | 0 | 0.4 | 350 | 220
PDS | PDS_005 | Yagachi river near Alur | 2016-2017 | WINTER | 735 | 2016-11-01 | 8.4 | within Range | 130 | Low Electrical Conductivity | 118 | 20 | 0.07 | 2.48 | 0.06 | 7.5 | 27 | 3.5 | 200 | 170 | 48 | 12.1 | 10 | 1.3 | 14 | 36 | 4.2 | 195.7 | 0.5 | Low RSC | 0.18 | Low Sodium Adsorption Ratio (SAR) | 0.209 | 0 | 0.3 | 1600 | 110
PDS | PDS_005 | Yagachi river near Alur | 2018-2019 | MONSOON | 738 | 2018-09-01 | 9 | High pH | 207 | Low Electrical Conductivity | 120 | 8 | 1 | 1.79 | 0.05 | 7.8 | 8.1 | 1.9 | 75.6 | 77 | 20.4 | 6.4 | 8 | 4.1 | 22 | 7 | 6.5 | 68.6 | 0.4 | Low RSC | 0 | Low Sodium Adsorption Ratio (SAR) | 0.009 | 0 | 0.4 | 900 | 900
PDS | PDS_005 | Yagachi river near Alur | 2019-2020 | WINTER | 740 | 2019-11-01 | 7.4 | within Range | 202 | Low Electrical Conductivity | 125 | 3 | 0.6 | 0.94 | 0.03 | 7 | 24 | 3 | 98 | 81 | 24 | 5.1 | 11 | 4.1 | 20 | 6 | 0 | 97.8 | 0.3 | Low RSC | 0.11 | Low Sodium Adsorption Ratio (SAR) | 0.07 | 0 | 0.5 | 1600 | 1600
PDS | PDS_005 | Yagachi river near Alur | 2019-2020 | SUMMER | 741 | 2020-05-01 | 8.1 | within Range | 269 | Low Electrical Conductivity | 156 | 4 | 0.85 | 1.52 | 0.02 | 6 | 16 | 3 | 101 | 98 | 24 | 9.2 | 13 | 1.3 | 28 | 11 | 1.2 | 99.7 | 0.3 | Low RSC | 0.1 | Low Sodium Adsorption Ratio (SAR) | 0.16 | 0 | 0.6 | 1600 | 1600
PDS | PDS_005 | Yagachi river near Alur | 2020-2021 | MONSOON | 742 | 2020-10-01 | 7.69 | within Range | 233 | Low Electrical Conductivity | 132 | 6 | 1.33 | 1.72 | 0.04 | 5 | 28 | 4 | 84 | 78.4 | 22.4 | 5.376 | 9.7 | 2 | 26 | 10 | 0.4 | 83.2 | 0.3 | Low RSC | 0.1 | Low Sodium Adsorption Ratio (SAR) | 0.94 | 0 | 0.5 | 9999 | 9999
PDS | PDS_005 | Yagachi river near Alur | 2021-2022 | WINTER | 743 | 2021-12-01 | 7.7 | within Range | 295 | Low Electrical Conductivity | 176 | 8 | 0.87 | 1.09 | 0.06 | 7.4 | 16 | 3 | 120.6 | 113 | 24.8 | 12.3 | 17 | 3.8 | 30 | 8 | 0.6 | 120 | 0.4 | Low RSC | 0.1 | Low Sodium Adsorption Ratio (SAR) | 0.04 | 0 | 0.7 | 1600 | 1600
PDS | PDS_007 | Lakshmanathirtha river near Bilikere | 2011-2012 | SUMMER | 776 | 2012-05-01 | 8 | within Range | 232 | Low Electrical Conductivity | 161 | 5 | 0.07 | 1.93 | 0.02 | 6.4 | 10.6 | 1.2 | 72 | 88 | 23.2 | 7.3 | 19 | 2.1 | 25 | 18 | 0 | 71.2 | 0.3 | Low RSC | 0.22 | Low Sodium Adsorption Ratio (SAR) | 0 | 0 | 0.9 | 2300 | 1300
PDS | PDS_007 | Lakshmanathirtha river near Bilikere | 2012-2013 | WINTER | 777 | 2012-12-01 | 8.3 | within Range | 446 | Low Electrical Conductivity | 281 | 8 | 0.06 | 1.8 | 0.05 | 6.6 | 24.9 | 1.6 | 230 | 210 | 44 | 24.3 | 26 | 2.4 | 22 | 8 | 4.2 | 225.7 | 0.5 | Low RSC | 0.23 | Low Sodium Adsorption Ratio (SAR) | 0.021 | 0 | 0.8 | 9000 | 2200
PDS | PDS_007 | Lakshmanathirtha river near Bilikere | 2012-2013 | SUMMER | 778 | 2013-04-01 | 7.8 | within Range | 337 | Low Electrical Conductivity | 213 | 20 | 0.06 | 2.28 | 0.06 | 6 | 26.4 | 2.8 | 182 | 188 | 28.8 | 28.2 | 16 | 2 | 25 | 12 | 1.2 | 180.8 | 0.5 | Low RSC | 0.2 | Low Sodium Adsorption Ratio (SAR) | 0.052 | 0 | 0.5 | 2400 | 1600
PDS | PDS_007 | Lakshmanathirtha river near Bilikere | 2013-2014 | MONSOON | 779 | 2013-09-01 | 8 | within Range | 130 | Low Electrical Conductivity | 91 | 6 | 0.07 | 0.23 | 0.1 | 6.8 | 15.6 | 1.6 | 82 | 78 | 16 | 9.2 | 10 | 1.5 | 15 | 3 | 0 | 81.1 | 0.3 | Low RSC | 0.25 | Low Sodium Adsorption Ratio (SAR) | 0.079 | 0 | 0.5 | 350 | 140
PDS | PDS_007 | Lakshmanathirtha river near Bilikere | 2013-2014 | SUMMER | 780 | 2014-05-01 | 8.17 | within Range | 479 | Low Electrical Conductivity | 287 | 10 | 0.08 | 1.5 | 0.021 | 8.6 | 23.9 | 4 | 218 | 202 | 32 | 29.6 | 14.7 | 2.9 | 23 | 24 | 3 | 215 | 0.4 | Low RSC | 0.18 | Low Sodium Adsorption Ratio (SAR) | 0.068 | 0 | 0.4 | 1600 | 900
PDS | PDS_007 | Lakshmanathirtha river near Bilikere | 2014-2015 | MONSOON | 781 | 2014-09-01 | 7.4 | within Range | 81 | Low Electrical Conductivity | 52 | 18 | 0.06 | 1.48 | 0.04 | 7 | 20.8 | 2.1 | 60 | 72 | 24 | 2.9 | 6 | 0.9 | 8 | 9 | 0 | 59.8 | 0.3 | Low RSC | 0.17 | Low Sodium Adsorption Ratio (SAR) | 0.021 | 0 | 0.3 | 1600 | 350
PDS | PDS_007 | Lakshmanathirtha river near Bilikere | 2014-2015 | SUMMER | 782 | 2015-04-01 | 8.4 | within Range | 312 | Low Electrical Conductivity | 187 | 12 | 0.08 | 1.76 | 0.02 | 7.6 | 22.8 | 2.5 | 60 | 150 | 30.4 | 18 | 14 | 1.2 | 26 | 13 | 1.4 | 58.4 | 0.4 | Low RSC | 0.19 | Low Sodium Adsorption Ratio (SAR) | 0.072 | 0 | 0.5 | 1600 | 280
PDS | PDS_007 | Lakshmanathirtha river near Bilikere | 2015-2016 | MONSOON | 783 | 2015-09-01 | 7.6 | within Range | 216 | Low Electrical Conductivity | 123 | 12 | 0.06 | 2.2 | 0.02 | 8 | 29 | 3 | 76 | 84 | 21.6 | 7.3 | 5 | 0.8 | 9 | 15 | 0 | 75.7 | 0.3 | Low RSC | 0.18 | Low Sodium Adsorption Ratio (SAR) | 0.07 | 0 | 0.2 | 350 | 280
PDS | PDS_007 | Lakshmanathirtha river near Bilikere | 2016-2017 | SUMMER | 784 | 2016-06-01 | 7.7 | within Range | 1125 | Low Electrical Conductivity | 740 | 13 | 0.08 | 3.08 | 0.02 | 9.5 | 27 | 3.5 | 100 | 130 | 32 | 12.1 | 15 | 2.8 | 29 | 4 | 0 | 122 | 0.9 | Low RSC | 0.18 | Low Sodium Adsorption Ratio (SAR) | 0.281 | 0 | 0.6 | 1600 | 50
PDS | PDS_007 | Lakshmanathirtha river near Bilikere | 2016-2017 | WINTER | 785 | 2016-11-01 | 9.4 | High pH | 442 | Low Electrical Conductivity | 266 | 15 | 0.06 | 6.2 | 0.01 | 8.5 | 12.5 | 1.5 | 100 | 80 | 28 | 2.4 | 26 | 2.3 | 34 | 18 | 19.2 | 79.5 | 0.4 | Low RSC | 0.21 | Low Sodium Adsorption Ratio (SAR) | 0.18 | 0.3 | 1.3 | 350 | 80
PDS | PDS_007 | Lakshmanathirtha river near Bilikere | 2017-2018 | SUMMER | 786 | 2017-06-01 | 9.5 | High pH | 271 | Low Electrical Conductivity | 169 | 14 | 0.06 | 0.43 | 0.05 | 8.5 | 8.3 | 1 | 120 | 170 | 44 | 14.6 | 17 | 1.2 | 24 | 4 | 24 | 97.6 | 0.5 | Low RSC | 0.18 | Low Sodium Adsorption Ratio (SAR) | 0.075 | 0 | 0.6 | 1600 | 170
PDS | PDS_007 | Lakshmanathirtha river near Bilikere | 2017-2018 | MONSOON | 787 | 2017-09-01 | 8 | within Range | 192 | Low Electrical Conductivity | 120 | 12 | 0.06 | 0.86 | 0.05 | 6.5 | 10.4 | 1 | 80 | 110 | 24 | 12.1 | 14 | 1.4 | 24 | 11 | 0 | 97.6 | 0.5 | Low RSC | 0.16 | Low Sodium Adsorption Ratio (SAR) | 0 | 0 | 0.6 | 1600 | 300
PDS | PDS_007 | Lakshmanathirtha river near Bilikere | 2018-2019 | MONSOON | 788 | 2018-09-01 | 8.2 | within Range | 325 | Low Electrical Conductivity | 187 | 14 | 0.67 | 4.35 | 0.11 | 5.7 | 20.2 | 4 | 130 | 124 | 35.2 | 8.6 | 15 | 6.7 | 30 | 9 | 1.9 | 127.6 | 0.4 | Low RSC | 0 | Low Sodium Adsorption Ratio (SAR) | 0.029 | 0 | 0.6 | 900 | 900
PDS | PDS_007 | Lakshmanathirtha river near Bilikere | 2018-2019 | SUMMER | 789 | 2019-05-01 | 7.5 | within Range | 434 | Low Electrical Conductivity | 252 | 6 | 0.82 | 3.24 | 0.07 | 5.2 | 10.9 | 1 | 204 | 162 | 37.6 | 16.5 | 19 | 8.1 | 25 | 10 | 0 | 203.2 | 0.2 | Low RSC | 0.15 | Low Sodium Adsorption Ratio (SAR) | 0.38 | 0.1 | 0.7 | 900 | 900
PDS | PDS_007 | Lakshmanathirtha river near Bilikere | 2019-2020 | WINTER | 790 | 2019-11-01 | 7.3 | within Range | 384 | Low Electrical Conductivity | 223 | 4 | 1.2 | 0.9 | 0.02 | 7 | 4 | 1 | 206 | 163 | 48 | 10.4 | 12 | 0.6 | 20 | 6 | 0 | 205.6 | 0.2 | Low RSC | 0.1 | Low Sodium Adsorption Ratio (SAR) | 0.22 | 0.1 | 0.4 | 1600 | 1600
PDS | PDS_007 | Lakshmanathirtha river near Bilikere | 2019-2020 | SUMMER | 791 | 2020-05-01 | 8.3 | within Range | 506 | Low Electrical Conductivity | 300 | 7 | 1.13 | 1.38 | 0.04 | 4 | 8 | 2 | 256 | 216 | 40 | 28.2 | 28 | 2.1 | 28 | 21 | 4.9 | 251 | 0.3 | Low RSC | 0.1 | Low Sodium Adsorption Ratio (SAR) | 0.28 | 0 | 0.8 | 1600 | 1600
PDS | PDS_007 | Lakshmanathirtha river near Bilikere | 2020-2021 | MONSOON | 792 | 2020-10-01 | 7.23 | within Range | 270 | Low Electrical Conductivity | 158 | 4 | 0.8 | 1.23 | 0.03 | 6 | 8 | 2 | 103 | 107.8 | 26.4 | 10.03 | 12.1 | 0.2 | 26.01 | 8 | 0.164 | 102.4 | 0.3 | Low RSC | 0.1 | Low Sodium Adsorption Ratio (SAR) | 0.36 | 0 | 0.5 | 9999 | 9999
PDS | PDS_007 | Lakshmanathirtha river near Bilikere | 2021-2022 | WINTER | 793 | 2021-12-01 | 7.6 | within Range | 389 | Low Electrical Conductivity | 217 | 5 | 0.87 | 1.21 | 0.03 | 7.3 | 12 | 2 | 160.2 | 153 | 32 | 17.8 | 20 | 2.3 | 26 | 11 | 0.6 | 159.6 | 0.4 | Low RSC | 0.03 | Low Sodium Adsorption Ratio (SAR) | 0.22 | 0 | 0.7 | 900 | 900
PDS | PDS_006 | Lakshmanathirtha river near Hanagodu | 2012-2013 | WINTER | 827 | 2012-12-01 | 8.1 | within Range | 135 | Low Electrical Conductivity | 84 | 27 | 0.06 | 1.2 | 0.03 | 7 | 23.9 | 2.6 | 52 | 52 | 9.6 | 6.8 | 7 | 1.1 | 12 | 6 | 0 | 51.4 | 0.3 | Low RSC | 0.17 | Low Sodium Adsorption Ratio (SAR) | 0.055 | 0 | 0.4 | 1100 | 300
PDS | PDS_006 | Lakshmanathirtha river near Hanagodu | 2012-2013 | SUMMER | 828 | 2013-04-01 | 7.6 | within Range | 241 | Low Electrical Conductivity | 156 | 23 | 0.05 | 0.77 | 0.04 | 9 | 30 | 3 | 96 | 108 | 21.6 | 13.1 | 10 | 3 | 19 | 8 | 0 | 95.7 | 0.5 | Low RSC | 0.18 | Low Sodium Adsorption Ratio (SAR) | 0.044 | 0 | 0.4 | 16000 | 3000
PDS | PDS_006 | Lakshmanathirtha river near Hanagodu | 2013-2014 | MONSOON | 829 | 2013-09-01 | 8 | within Range | 65 | Low Electrical Conductivity | 40 | 18 | 0.07 | 0.23 | 0.09 | 7.4 | 10.4 | 1.2 | 43 | 45 | 10.8 | 4.4 | 7 | 1.2 | 11 | 9 | 0 | 42.5 | 0.3 | Low RSC | 0.18 | Low Sodium Adsorption Ratio (SAR) | 0.034 | 0 | 0.4 | 500 | 140
PDS | PDS_006 | Lakshmanathirtha river near Hanagodu | 2013-2014 | SUMMER | 830 | 2014-04-01 | 7.3 | within Range | 255 | Low Electrical Conductivity | 171 | 20 | 0.05 | 2.28 | 0.02 | 8.8 | 23.9 | 3.7 | 145 | 120 | 28.4 | 11.9 | 17 | 6.8 | 28 | 9 | 0 | 144.7 | 0.4 | Low RSC | 0.2 | Low Sodium Adsorption Ratio (SAR) | 0.041 | 0 | 0.7 | 1600 | 1600
PDS | PDS_006 | Lakshmanathirtha river near Hanagodu | 2014-2015 | MONSOON | 831 | 2014-09-01 | 7.2 | within Range | 110 | Low Electrical Conductivity | 88 | 18 | 0.05 | 2.68 | 0.02 | 9 | 15.6 | 1.7 | 70 | 80 | 8 | 14.6 | 7 | 1.4 | 9 | 33 | 0 | 69.9 | 0.3 | Low RSC | 0.17 | Low Sodium Adsorption Ratio (SAR) | 0.029 | 0 | 0.3 | 1600 | 350
PDS | PDS_006 | Lakshmanathirtha river near Hanagodu | 2014-2015 | SUMMER | 832 | 2015-04-01 | 8.4 | within Range | 230 | Low Electrical Conductivity | 183 | 28 | 0.06 | 3.46 | 0.02 | 6 | 31.2 | 3.5 | 74 | 176 | 28.8 | 25.3 | 14 | 2.8 | 25 | 27 | 1.6 | 72.3 | 0.3 | Low RSC | 0.17 | Low Sodium Adsorption Ratio (SAR) | 0.068 | 0 | 0.4 | 280 | 220
PDS | PDS_006 | Lakshmanathirtha river near Hanagodu | 2015-2016 | MONSOON | 833 | 2015-09-01 | 8.4 | within Range | 472 | Low Electrical Conductivity | 280 | 19 | 0.08 | 2.08 | 0.02 | 7 | 29 | 3.5 | 144 | 154 | 43.2 | 11.2 | 16 | 2.4 | 21 | 32 | 3.3 | 140.6 | 0.3 | Low RSC | 0.18 | Low Sodium Adsorption Ratio (SAR) | 0.048 | 0 | 0.6 | 1600 | 1600
PDS | PDS_006 | Lakshmanathirtha river near Hanagodu | 2016-2017 | SUMMER | 834 | 2016-06-01 | 8 | within Range | 2106 | Medium Electrical Conductivity | 1660 | 20 | 0.09 | 2.12 | 0.03 | 6.5 | 8.3 | 1 | 240 | 240 | 56 | 24.3 | 37 | 3.8 | 70 | 17 | 0 | 292.8 | 0.7 | Low RSC | 0.18 | Low Sodium Adsorption Ratio (SAR) | 0.26 | 0 | 1 | 1600 | 1600
PDS | PDS_006 | Lakshmanathirtha river near Hanagodu | 2018-2019 | MONSOON | 838 | 2018-09-01 | 8.1 | within Range | 285 | Low Electrical Conductivity | 165 | 7 | 0.67 | 1.9 | 0.04 | 6.2 | 8.1 | 1.6 | 149 | 122 | 39.2 | 5.7 | 12 | 2.4 | 19 | 7 | 1.7 | 147 | 0.6 | Low RSC | 0 | Low Sodium Adsorption Ratio (SAR) | 0.045 | 0 | 0.5 | 1600 | 1600
PDS | PDS_006 | Lakshmanathirtha river near Hanagodu | 2019-2020 | MONSOON | 840 | 2019-10-01 | 7.4 | within Range | 214 | Low Electrical Conductivity | 129 | 5 | 0.6 | 2.9 | 0.03 | 7 | 20 | 3 | 96 | 86 | 22.4 | 7.3 | 8 | 5.3 | 20 | 4 | 0 | 95.8 | 0.3 | Low RSC | 0.12 | Low Sodium Adsorption Ratio (SAR) | 0.18 | 0 | 0.4 | 1600 | 1600
PDS | PDS_006 | Lakshmanathirtha river near Hanagodu | 2020-2021 | SUMMER | 841 | 2020-06-01 | 7.8 | within Range | 342 | Low Electrical Conductivity | 201 | 6 | 1.13 | 0.88 | 0.03 | 6.5 | 4 | 1 | 151 | 127 | 28 | 13.9 | 15 | 1 | 43 | 11 | 0 | 150 | 0.2 | Low RSC | 0.1 | Low Sodium Adsorption Ratio (SAR) | 0.56 | 0 | 0.6 | 1600 | 1600
PDS | PDS_006 | Lakshmanathirtha river near Hanagodu | 2020-2021 | MONSOON | 842 | 2020-10-01 | 8.6 | High pH | 82 | Low Electrical Conductivity | 55 | 4 | 0.27 | 0.83 | 0.04 | 6 | 4 | 1 | 50 | 30 | 9.2 | 1.8 | 3.5 | 4.1 | 12 | 4 | 1.8 | 48.5 | 0.1 | Low RSC | 0.1 | Low Sodium Adsorption Ratio (SAR) | 1.2 | 0.25 | 0.3 | 9999 | 9999
PDS | PDS_006 | Lakshmanathirtha river near Hanagodu | 2021-2022 | WINTER | 843 | 2021-12-01 | 7.2 | within Range | 195 | Low Electrical Conductivity | 108 | 10 | 0.87 | 0.77 | 0.1 | 6.6 | 16 | 3 | 65.5 | 63 | 14 | 6.8 | 10 | 2.5 | 23 | 5 | 0.1 | 65.4 | 0.4 | Low RSC | 0.1 | Low Sodium Adsorption Ratio (SAR) | 0.72 | 0 | 0.6 | 1600 | 1600
PDS | PDS_008 | Kabini river near H.D.kote | 2011-2012 | SUMMER | 876 | 2012-05-01 | 7.3 | within Range | 124 | Low Electrical Conductivity | 82 | 20 | 0.05 | 1.28 | 0.01 | 6.2 | 18.5 | 1.8 | 43 | 48 | 10.4 | 5.3 | 10 | 1.9 | 13 | 10 | 8.8 | 42.9 | 0.3 | Low RSC | 0.19 | Low Sodium Adsorption Ratio (SAR) | 0 | 0 | 0.6 | 900 | 70
PDS | PDS_008 | Kabini river near H.D.kote | 2012-2013 | WINTER | 877 | 2012-12-01 | 8 | within Range | 171 | Low Electrical Conductivity | 109 | 20 | 0.05 | 0.62 | 0.02 | 8 | 16.6 | 1.5 | 80 | 70 | 16 | 7.3 | 7 | 1.8 | 9 | 5 | 0 | 79.2 | 0.3 | Low RSC | 0.19 | Low Sodium Adsorption Ratio (SAR) | 0.01 | 0 | 0.4 | 2400 | 900
PDS | PDS_008 | Kabini river near H.D.kote | 2012-2013 | SUMMER | 878 | 2013-04-01 | 8.1 | within Range | 113 | Low Electrical Conductivity | 72 | 20 | 0.06 | 1.58 | 0.02 | 8.4 | 38.4 | 4 | 210 | 206 | 43.6 | 23.6 | 6 | 1.5 | 17 | 3 | 2.6 | 207.4 | 0.4 | Low RSC | 0.18 | Low Sodium Adsorption Ratio (SAR) | 0.012 | 0 | 0.2 | 2400 | 500
PDS | PDS_008 | Kabini river near H.D.kote | 2013-2014 | MONSOON | 879 | 2013-09-01 | 8 | within Range | 82 | Low Electrical Conductivity | 52 | 8 | 0.05 | 0.62 | 0.05 | 6.8 | 15.6 | 1.8 | 40 | 43 | 10.4 | 4.1 | 6 | 0.9 | 10 | 2 | 0 | 39.6 | 0.4 | Low RSC | 0.24 | Low Sodium Adsorption Ratio (SAR) | 0.021 | 0 | 0.4 | 1600 | 170
PDS | PDS_008 | Kabini river near H.D.kote | 2013-2014 | SUMMER | 880 | 2014-05-01 | 7.9 | within Range | 144 | Low Electrical Conductivity | 88 | 15 | 0.1 | 0.7 | 0.03 | 8 | 15.6 | 2.2 | 65 | 64 | 12.4 | 8 | 7 | 1.2 | 11 | 3 | 0 | 64.4 | 0.2 | Low RSC | 0.25 | Low Sodium Adsorption Ratio (SAR) | 0.028 | 0 | 0.4 | 1600 | 900
PDS | PDS_008 | Kabini river near H.D.kote | 2014-2015 | MONSOON | 881 | 2014-09-01 | 7.3 | within Range | 60 | Low Electrical Conductivity | 56 | 6 | 0.06 | 3.18 | 0.05 | 8 | 27 | 3 | 40 | 56 | 8 | 8.7 | 5 | 0.8 | 7 | 9 | 7.5 | 39.9 | 0.3 | Low RSC | 0.18 | Low Sodium Adsorption Ratio (SAR) | 0.041 | 0 | 0.3 | 1600 | 350
PDS | PDS_008 | Kabini river near H.D.kote | 2014-2015 | SUMMER | 882 | 2015-03-01 | 7.9 | within Range | 116 | Low Electrical Conductivity | 84 | 9 | 0.08 | 1.24 | 0.04 | 6.6 | 7.3 | 0.9 | 68 | 186 | 35.2 | 23.8 | 9 | 2.5 | 15 | 8 | 0 | 67.4 | 0.3 | Low RSC | 0.12 | Low Sodium Adsorption Ratio (SAR) | 0.011 | 0 | 0.3 | 1600 | 280
PDS | PDS_008 | Kabini river near H.D.kote | 2015-2016 | MONSOON | 883 | 2015-09-01 | 7.5 | within Range | 88 | Low Electrical Conductivity | 58 | 10 | 0.05 | 1.08 | 0.02 | 10.6 | 21 | 2.4 | 40 | 44 | 6.4 | 6.8 | 7 | 2.3 | 13 | 8 | 0 | 39.9 | 0.3 | Low RSC | 0.14 | Low Sodium Adsorption Ratio (SAR) | 0.021 | 0 | 0.5 | 1600 | 1600
PDS | PDS_008 | Kabini river near H.D.kote | 2016-2017 | SUMMER | 884 | 2016-06-01 | 7.9 | within Range | 507 | Low Electrical Conductivity | 380 | 8 | 0.06 | 1.02 | 0.03 | 7 | 20.8 | 3 | 60 | 60 | 12 | 7.3 | 9 | 1.8 | 14 | 5 | 0 | 59.5 | 0.8 | Low RSC | 0.18 | Low Sodium Adsorption Ratio (SAR) | 0.281 | 0 | 0.5 | 1600 | 350
PDS | PDS_008 | Kabini river near H.D.kote | 2016-2017 | MONSOON | 885 | 2016-10-01 | 8.1 | within Range | 471 | Low Electrical Conductivity | 292 | 16 | 0.06 | 1.04 | 0.02 | 7 | 12.5 | 1.5 | 40 | 50 | 12 | 4.9 | 7 | 1.2 | 9 | 7 | 0 | 39.4 | 0.5 | Low RSC | 0.17 | Low Sodium Adsorption Ratio (SAR) | 0.165 | 0 | 0.4 | 1600 | 80
PDS | PDS_008 | Kabini river near H.D.kote | 2016-2017 | SUMMER | 886 | 2017-04-01 | 8.1 | within Range | 543 | Low Electrical Conductivity | 370 | 36 | 0.06 | 11.9 | 0.02 | 7.5 | 10.4 | 1.5 | 80 | 80 | 16 | 9.7 | 26 | 1.2 | 34 | 26 | 0 | 79 | 0.5 | Low RSC | 0.22 | Low Sodium Adsorption Ratio (SAR) | 0.021 | 0 | 1.3 | 1600 | 110
PDS | PDS_008 | Kabini river near H.D.kote | 2017-2018 | MONSOON | 887 | 2017-09-01 | 8 | within Range | 134 | Low Electrical Conductivity | 96 | 10 | 0.06 | 0.43 | 0.05 | 8 | 15.6 | 2 | 60 | 80 | 16 | 9.7 | 10 | 1.2 | 19 | 8 | 0 | 73.2 | 0.5 | Low RSC | 0.2 | Low Sodium Adsorption Ratio (SAR) | 0 | 0 | 0.5 | 1600 | 30
PDS | PDS_008 | Kabini river near H.D.kote | 2018-2019 | MONSOON | 888 | 2018-09-01 | 8.7 | High pH | 172 | Low Electrical Conductivity | 99 | 10 | 0.67 | 0.61 | 0.04 | 5.9 | 12.1 | 2.8 | 94 | 69 | 22.4 | 3.1 | 7 | 2.2 | 16 | 3 | 4.2 | 89.1 | 0.4 | Low RSC | 0 | Low Sodium Adsorption Ratio (SAR) | 0.012 | 0.2 | 0.4 | 900 | 900
PDS | PDS_008 | Kabini river near H.D.kote | 2018-2019 | SUMMER | 889 | 2019-05-01 | 7.8 | within Range | 197 | Low Electrical Conductivity | 122 | 6 | 0.82 | 1.12 | 0.06 | 8 | 18.2 | 1.5 | 85 | 83 | 22.4 | 6.5 | 9 | 1 | 21 | 2 | 0 | 84.1 | 0.4 | Low RSC | 0.2 | Low Sodium Adsorption Ratio (SAR) | 0.23 | 0 | 0.4 | 1600 | 1600
PDS | PDS_008 | Kabini river near H.D.kote | 2019-2020 | MONSOON | 890 | 2019-10-01 | 7.4 | within Range | 95 | Low Electrical Conductivity | 59 | 5 | 0.6 | 1.2 | 0.08 | 6 | 4 | 1 | 48 | 30 | 10 | 1.2 | 4 | 0.1 | 15 | 5 | 0 | 47.9 | 0.2 | Low RSC | 0.1 | Low Sodium Adsorption Ratio (SAR) | 0.4 | 0.2 | 0.3 | 1600 | 1600
PDS | PDS_008 | Kabini river near H.D.kote | 2019-2020 | SUMMER | 891 | 2020-05-01 | 7.7 | within Range | 138 | Low Electrical Conductivity | 90 | 3 | 0.56 | 0.75 | 0.02 | 6 | 12 | 3 | 58 | 46 | 11.2 | 4.4 | 8 | 0.2 | 21 | 11 | 0 | 57.7 | 0.4 | Low RSC | 0.1 | Low Sodium Adsorption Ratio (SAR) | 0.16 | 0 | 0.5 | 1600 | 1600
PDS | PDS_008 | Kabini river near H.D.kote | 2020-2021 | MONSOON | 892 | 2020-10-01 | 7.44 | within Range | 69 | Low Electrical Conductivity | 46 | 5 | 0.27 | 1.29 | 0.03 | 7 | 4 | 1 | 29 | 24 | 6.8 | 1.8 | 4.6 | 1.5 | 9 | 4 | 0 | 29 | 0.6 | Low RSC | 0.07 | Low Sodium Adsorption Ratio (SAR) | 0.98 | 0 | 0.4 | 9999 | 9999
PDS | PDS_008 | Kabini river near H.D.kote | 2021-2022 | WINTER | 893 | 2021-11-01 | 7.3 | within Range | 94 | Low Electrical Conductivity | 56 | 5 | 0.58 | 0.52 | 0.02 | 6.8 | 8 | 1 | 31.2 | 29 | 8 | 2.2 | 5 | 1.6 | 14 | 3 | 0.1 | 31.1 | 0.5 | Low RSC | 0.04 | Low Sodium Adsorption Ratio (SAR) | 1 | 0 | 0.4 | 900 | 900
PDS | PDS_010 | Nugu river near Chikkanandi | 2011-2012 | SUMMER | 926 | 2012-05-01 | 8.1 | within Range | 270 | Low Electrical Conductivity | 164 | 8 | 0.08 | 2.18 | 0.03 | 6.2 | 26.4 | 2.4 | 128 | 144 | 28.8 | 17.5 | 8 | 1.6 | 14 | 18 | 1.5 | 126.4 | 0.4 | Low RSC | 0.2 | Low Sodium Adsorption Ratio (SAR) | 0 | 0 | 0.3 | 3000 | 500
PDS | PDS_010 | Nugu river near Chikkanandi | 2012-2013 | WINTER | 927 | 2012-12-01 | 7.5 | within Range | 308 | Low Electrical Conductivity | 210 | 8 | 0.07 | 0.68 | 0.06 | 6.7 | 15.6 | 1.7 | 148 | 152 | 38.4 | 13.6 | 10 | 2.1 | 12 | 8 | 0 | 147.6 | 0.5 | Low RSC | 0.18 | Low Sodium Adsorption Ratio (SAR) | 0.124 | 0 | 0.4 | 2400 | 1600
PDS | PDS_010 | Nugu river near Chikkanandi | 2012-2013 | SUMMER | 928 | 2013-04-01 | 7.4 | within Range | 447 | Low Electrical Conductivity | 299 | 9 | 0.05 | 1.02 | 0.02 | 6 | 16.8 | 2 | 44 | 48 | 12 | 4.4 | 6 | 1 | 10 | 12 | 0 | 43.9 | 0.5 | Low RSC | 0.22 | Low Sodium Adsorption Ratio (SAR) | 0.031 | 0 | 0.4 | 1300 | 500
PDS | PDS_010 | Nugu river near Chikkanandi | 2013-2014 | MONSOON | 929 | 2013-09-01 | 8.1 | within Range | 283 | Low Electrical Conductivity | 183 | 7 | 0.06 | 0.46 | 0.04 | 9 | 22.9 | 2.3 | 208 | 188 | 38 | 22.6 | 10 | 1.3 | 17 | 8 | 2.4 | 205.5 | 0.3 | Low RSC | 0.19 | Low Sodium Adsorption Ratio (SAR) | 0.063 | 0 | 0.3 | 1600 | 900
PDS | PDS_010 | Nugu river near Chikkanandi | 2013-2014 | SUMMER | 930 | 2014-05-01 | 8.9 | High pH | 287 | Low Electrical Conductivity | 192 | 11 | 0.07 | 4.24 | 0.01 | 5.8 | 18 | 2.4 | 250 | 218 | 39.2 | 29.2 | 15 | 5.7 | 20 | 5 | 17 | 232.6 | 0.3 | Low RSC | 0.17 | Low Sodium Adsorption Ratio (SAR) | 0.068 | 0 | 0.5 | 1600 | 350
PDS | PDS_010 | Nugu river near Chikkanandi | 2014-2015 | MONSOON | 931 | 2014-09-01 | 7.8 | within Range | 232 | Low Electrical Conductivity | 159 | 19 | 0.05 | 3.92 | 0.03 | 7 | 18.7 | 2 | 136 | 160 | 29.6 | 20.9 | 15 | 1.6 | 22 | 17 | 0 | 135.2 | 0.3 | Low RSC | 0.17 | Low Sodium Adsorption Ratio (SAR) | 0.021 | 0 | 0.5 | 1600 | 900
PDS | PDS_010 | Nugu river near Chikkanandi | 2014-2015 | SUMMER | 932 | 2015-03-01 | 7.6 | within Range | 304 | Low Electrical Conductivity | 198 | 18 | 0.06 | 1.28 | 0.02 | 6 | 7.3 | 1 | 54 | 188 | 36 | 23.8 | 7 | 2.1 | 9 | 11 | 0 | 53.8 | 0.3 | Low RSC | 0.17 | Low Sodium Adsorption Ratio (SAR) | 0.033 | 0 | 0.2 | 1600 | 900
PDS | PDS_010 | Nugu river near Chikkanandi | 2015-2016 | MONSOON | 933 | 2015-09-01 | 7.5 | within Range | 274 | Low Electrical Conductivity | 193 | 18 | 0.05 | 3.06 | 0.03 | 6.6 | 16.6 | 1.8 | 176 | 188 | 35.2 | 24.3 | 10 | 3.5 | 18 | 9 | 0 | 175.4 | 0.3 | Low RSC | 0.1 | Low Sodium Adsorption Ratio (SAR) | 0.023 | 0 | 0.3 | 1600 | 1600
PDS | PDS_010 | Nugu river near Chikkanandi | 2016-2017 | SUMMER | 934 | 2016-06-01 | 8.1 | within Range | 1854 | Medium Electrical Conductivity | 1124 | 10 | 0.07 | 0.72 | 0.01 | 6 | 15.6 | 2 | 190 | 210 | 40 | 26.7 | 15 | 2 | 29 | 9 | 0 | 231.8 | 0.8 | Low RSC | 0.19 | Low Sodium Adsorption Ratio (SAR) | 0.281 | 0 | 0.5 | 1600 | 1600
PDS | PDS_010 | Nugu river near Chikkanandi | 2016-2017 | MONSOON | 935 | 2016-10-01 | 7.8 | within Range | 135 | Low Electrical Conductivity | 106 | 10 | 0.06 | 0.96 | 0.02 | 7.5 | 12.5 | 1.5 | 150 | 160 | 48 | 9.7 | 12 | 2.2 | 19 | 17 | 0 | 149.1 | 0.4 | Low RSC | 0.17 | Low Sodium Adsorption Ratio (SAR) | 0.165 | 0 | 0.4 | 1600 | 1600
PDS | PDS_010 | Nugu river near Chikkanandi | 2017-2018 | MONSOON | 937 | 2017-09-01 | 8.9 | High pH | 410 | Low Electrical Conductivity | 260 | 8 | 0.06 | 0.86 | 0.05 | 6 | 5.2 | 0.5 | 180 | 240 | 48 | 29.2 | 22 | 1.4 | 29 | 21 | 48 | 122 | 0.5 | Low RSC | 0.1 | Low Sodium Adsorption Ratio (SAR) | 0 | 0 | 0.6 | 1600 | 350
PDS | PDS_010 | Nugu river near Chikkanandi | 2018-2019 | MONSOON | 938 | 2018-09-01 | 8.1 | within Range | 343 | Low Electrical Conductivity | 199 | 17 | 1 | 3.34 | 0.05 | 6.1 | 16.2 | 3 | 164 | 147 | 37.6 | 12.9 | 12 | 7 | 18 | 11 | 1.9 | 162.4 | 0.6 | Low RSC | 0 | Low Sodium Adsorption Ratio (SAR) | 0.027 | 0 | 0.4 | 1600 | 1600
PDS | PDS_010 | Nugu river near Chikkanandi | 2018-2019 | SUMMER | 939 | 2019-05-01 | 7.8 | within Range | 290 | Low Electrical Conductivity | 170 | 7 | 0.82 | 2.49 | 0.04 | 6.5 | 14.6 | 1 | 130 | 120 | 36 | 7.2 | 10 | 1 | 26 | 6 | 0 | 128.8 | 0.3 | Low RSC | 0.22 | Low Sodium Adsorption Ratio (SAR) | 0.5 | 0 | 0.4 | 900 | 900
PDS | PDS_010 | Nugu river near Chikkanandi | 2019-2020 | MONSOON | 940 | 2019-10-01 | 7.6 | within Range | 385 | Low Electrical Conductivity | 223 | 3 | 0.9 | 1.9 | 0.07 | 8 | 8 | 2 | 183 | 138 | 40 | 9.2 | 21 | 5.1 | 32 | 19 | 0 | 182.3 | 0.4 | Low RSC | 0.11 | Low Sodium Adsorption Ratio (SAR) | 0.4 | 0.3 | 0.8 | 1600 | 1600
PDS | PDS_010 | Nugu river near Chikkanandi | 2019-2020 | SUMMER | 941 | 2020-05-01 | 8.4 | within Range | 413 | Low Electrical Conductivity | 244 | 3 | 0.85 | 1.48 | 0.03 | 6 | 8 | 2 | 194 | 167 | 36 | 18.7 | 21 | 1.9 | 33 | 15 | 4.7 | 189.2 | 0.3 | Low RSC | 0.1 | Low Sodium Adsorption Ratio (SAR) | 0.18 | 0 | 0.7 | 1600 | 1600
PDS | PDS_010 | Nugu river near Chikkanandi | 2020-2021 | MONSOON | 942 | 2020-10-01 | 7.65 | within Range | 397 | Low Electrical Conductivity | 233 | 12 | 0.8 | 1.47 | 0.04 | 6 | 12 | 2 | 182 | 186 | 36.8 | 22.61 | 12.6 | 0.1 | 20 | 9 | 0.76 | 181.6 | 0.4 | Low RSC | 0.1 | Low Sodium Adsorption Ratio (SAR) | 1.6 | 0 | 0.4 | 9999 | 9999
PDS | PDS_010 | Nugu river near Chikkanandi | 2021-2022 | WINTER | 943 | 2021-11-01 | 8.1 | within Range | 317 | Low Electrical Conductivity | 174 | 10 | 0.58 | 1.4 | 0.03 | 6.7 | 16 | 2 | 141.4 | 128 | 27.2 | 14.6 | 11 | 2.6 | 19 | 8 | 1.7 | 139.7 | 0.5 | Low RSC | 0.1 | Low Sodium Adsorption Ratio (SAR) | 1.18 | 0 | 0.4 | 1600 | 1600
PDS | PDS_011 | Taraka river near Madapura | 2011-2012 | SUMMER | 976 | 2012-05-01 | 7.6 | within Range | 536 | Low Electrical Conductivity | 345 | 8 | 0.07 | 2.49 | 0.03 | 6 | 11.4 | 1.4 | 209 | 214 | 32 | 32.6 | 29 | 1.8 | 41 | 18 | 0 | 208.2 | 0.5 | Low RSC | 0.31 | Low Sodium Adsorption Ratio (SAR) | 0 | 0 | 0.9 | 9000 | 330
PDS | PDS_011 | Taraka river near Madapura | 2012-2013 | WINTER | 977 | 2012-12-01 | 7.8 | within Range | 371 | Low Electrical Conductivity | 240 | 15 | 0.05 | 0.7 | 0.05 | 6.6 | 13.5 | 0.8 | 172 | 158 | 33.6 | 18 | 15 | 2.6 | 16 | 14 | 1.1 | 170.9 | 0.6 | Low RSC | 0.23 | Low Sodium Adsorption Ratio (SAR) | 0.017 | 0 | 0.5 | 1700 | 500
PDS | PDS_011 | Taraka river near Madapura | 2012-2013 | SUMMER | 978 | 2013-04-01 | 8.3 | within Range | 591 | Low Electrical Conductivity | 367 | 11 | 0.07 | 1.39 | 0.06 | 5.2 | 19.2 | 2.2 | 250 | 252 | 49.2 | 31.3 | 34 | 0.7 | 31 | 21 | 5 | 244.9 | 0.6 | Low RSC | 0.2 | Low Sodium Adsorption Ratio (SAR) | 0.034 | 0 | 0.9 | 2400 | 900
PDS | PDS_011 | Taraka river near Madapura | 2013-2014 | MONSOON | 979 | 2013-09-01 | 8.1 | within Range | 378 | Low Electrical Conductivity | 283 | 8 | 0.06 | 1.3 | 0.01 | 6.6 | 5.2 | 0.6 | 262 | 205 | 42.8 | 23.8 | 20 | 8.1 | 26 | 3 | 3.4 | 258.6 | 0.4 | Low RSC | 0.22 | Low Sodium Adsorption Ratio (SAR) | 0.044 | 0.3 | 0.6 | 1600 | 300
PDS | PDS_011 | Taraka river near Madapura | 2013-2014 | SUMMER | 980 | 2014-05-01 | 8.6 | High pH | 344 | Low Electrical Conductivity | 207 | 9 | 0.08 | 8.2 | 0.02 | 6 | 8.4 | 2.2 | 298 | 240 | 46.4 | 30.1 | 20 | 3.7 | 30 | 13 | 11.7 | 286 | 0.3 | Low RSC | 0.19 | Low Sodium Adsorption Ratio (SAR) | 0.034 | 0.3 | 0.6 | 1600 | 300
PDS | PDS_011 | Taraka river near Madapura | 2014-2015 | MONSOON | 981 | 2014-09-01 | 7.6 | within Range | 388 | Low Electrical Conductivity | 244 | 28 | 0.08 | 3.44 | 0.02 | 6.5 | 18.7 | 2 | 254 | 218 | 44 | 26.2 | 14 | 2 | 22 | 12 | 0 | 253 | 0.3 | Low RSC | 0.19 | Low Sodium Adsorption Ratio (SAR) | 0.091 | 0 | 0.4 | 1600 | 1600
PDS | PDS_011 | Taraka river near Madapura | 2014-2015 | SUMMER | 982 | 2015-03-01 | 7.8 | within Range | 319 | Low Electrical Conductivity | 210 | 12 | 0.06 | 4.58 | 0.02 | 6 | 7.3 | 0.9 | 50 | 180 | 33.6 | 23.3 | 10 | 1.4 | 15 | 8 | 0 | 49.7 | 0.3 | Low RSC | 0.1 | Low Sodium Adsorption Ratio (SAR) | 0.028 | 0 | 0.3 | 1600 | 900
PDS | PDS_011 | Taraka river near Madapura | 2015-2016 | MONSOON | 983 | 2015-09-01 | 7.7 | within Range | 365 | Low Electrical Conductivity | 236 | 12 | 0.05 | 3.08 | 0.01 | 6.9 | 16.6 | 1.9 | 180 | 198 | 39.2 | 24.3 | 18 | 5.6 | 25 | 6 | 0 | 179.2 | 0.3 | Low RSC | 0.12 | Low Sodium Adsorption Ratio (SAR) | 0.014 | 0 | 0.6 | 280 | 220
PDS | PDS_011 | Taraka river near Madapura | 2016-2017 | SUMMER | 984 | 2016-06-01 | 7.9 | within Range | 1002 | Low Electrical Conductivity | 602 | 12 | 0.08 | 6.56 | 0.01 | 6 | 20.8 | 2.5 | 100 | 100 | 28 | 7.3 | 15 | 1.4 | 29 | 9 | 0 | 122 | 0.7 | Low RSC | 0.21 | Low Sodium Adsorption Ratio (SAR) | 0.281 | 0 | 0.7 | 1600 | 80
PDS | PDS_011 | Taraka river near Madapura | 2016-2017 | MONSOON | 985 | 2016-10-01 | 8 | within Range | 221 | Low Electrical Conductivity | 145 | 12 | 0.06 | 2.2 | 0.03 | 7 | 12.5 | 1.5 | 210 | 210 | 48 | 21.9 | 21 | 3.7 | 29 | 34 | 2.1 | 207.8 | 0.4 | Low RSC | 0.17 | Low Sodium Adsorption Ratio (SAR) | 0.165 | 0 | 0.6 | 1600 | 1600
PDS | PDS_011 | Taraka river near Madapura | 2016-2017 | SUMMER | 986 | 2017-04-01 | 8 | within Range | 1561 | Medium Electrical Conductivity | 1064 | 31 | 0.05 | 3.8 | 0.22 | 8.5 | 18.7 | 2 | 180 | 210 | 52 | 19.4 | 10 | 1 | 14 | 16 | 0 | 219.6 | 0.5 | Low RSC | 0 | Low Sodium Adsorption Ratio (SAR) | 0.021 | 0 | 0.3 | 1600 | 240
PDS | PDS_011 | Taraka river near Madapura | 2017-2018 | MONSOON | 987 | 2017-09-01 | 8.8 | High pH | 476 | Low Electrical Conductivity | 314 | 8 | 0.06 | 0.86 | 0.05 | 5 | 8.3 | 1 | 180 | 220 | 52 | 21.9 | 20 | 1 | 34 | 6 | 48 | 122 | 0.5 | Low RSC | 0.18 | Low Sodium Adsorption Ratio (SAR) | 0 | 0 | 0.6 | 1600 | 300
PDS | PDS_011 | Taraka river near Madapura | 2018-2019 | MONSOON | 988 | 2018-09-01 | 8.6 | High pH | 448 | Low Electrical Conductivity | 260 | 22 | 1 | 4 | 0.09 | 6.1 | 20.2 | 4 | 266 | 206 | 40 | 25.7 | 8 | 2 | 28 | 12 | 9.6 | 256.6 | 0.6 | Low RSC | 0 | Low Sodium Adsorption Ratio (SAR) | 0.055 | 0.4 | 0.2 | 1600 | 1600
PDS | PDS_011 | Taraka river near Madapura | 2018-2019 | SUMMER | 989 | 2019-05-01 | 7.8 | within Range | 435 | Low Electrical Conductivity | 252 | 10 | 1.1 | 1.66 | 0.08 | 7 | 21.8 | 2 | 176 | 156 | 40 | 13.7 | 25 | 7.6 | 34 | 13 | 0 | 175.4 | 0.6 | Low RSC | 0.29 | Low Sodium Adsorption Ratio (SAR) | 0.8 | 0 | 0.9 | 1600 | 1600
PDS | PDS_011 | Taraka river near Madapura | 2019-2020 | MONSOON | 990 | 2019-10-01 | 7.6 | within Range | 447 | Low Electrical Conductivity | 258 | 4 | 1.2 | 2.3 | 0.08 | 7 | 8 | 1 | 214 | 172 | 40 | 17.5 | 25 | 2 | 24 | 25 | 0 | 213.2 | 0.6 | Low RSC | 0.1 | Low Sodium Adsorption Ratio (SAR) | 0.5 | 0.1 | 0.8 | 1600 | 1600
PDS | PDS_011 | Taraka river near Madapura | 2019-2020 | SUMMER | 991 | 2020-05-01 | 8.5 | within Range | 521 | Low Electrical Conductivity | 302 | 5 | 1.13 | 2.7 | 0.02 | 5.5 | 16 | 3 | 240 | 196 | 40 | 23.3 | 31 | 3.9 | 38 | 21 | 7.1 | 232.8 | 0.2 | Low RSC | 0.1 | Low Sodium Adsorption Ratio (SAR) | 0.36 | 0.1 | 1 | 1600 | 1600
PDS | PDS_011 | Taraka river near Madapura | 2020-2021 | MONSOON | 992 | 2020-10-01 | 7.95 | within Range | 382 | Low Electrical Conductivity | 229 | 6 | 0.6 | 0.57 | 0.03 | 6 | 8 | 2 | 182 | 167 | 32 | 20.8 | 20.6 | 0.7 | 26 | 11 | 1.5 | 180.8 | 0.3 | Low RSC | 0.1 | Low Sodium Adsorption Ratio (SAR) | 1.28 | 0 | 0.7 | 9999 | 9999
PDS | PDS_011 | Taraka river near Madapura | 2021-2022 | WINTER | 993 | 2021-11-01 | 7.5 | within Range | 580 | Low Electrical Conductivity | 314 | 8 | 0.87 | 1.38 | 0.1 | 5.9 | 12 | 2 | 237.1 | 213 | 41.6 | 26.6 | 37 | 3.6 | 36 | 16 | 0.7 | 236.4 | 0.4 | Low RSC | 0.1 | Low Sodium Adsorption Ratio (SAR) | 0.12 | 0 | 1.1 | 1600 | 1600
PDS | PDS_009 | Kabini river near Suttur | 2011-2012 | SUMMER | 1026 | 2012-05-01 | 7.8 | within Range | 328 | Low Electrical Conductivity | 210 | 5 | 0.08 | 2.66 | 0.02 | 6 | 17.6 | 1.3 | 122 | 140 | 29.2 | 16.3 | 16 | 1.4 | 21 | 22 | 0 | 121.2 | 0.2 | Low RSC | 0.21 | Low Sodium Adsorption Ratio (SAR) | 0 | 0 | 0.6 | 1600 | 220
PDS | PDS_009 | Kabini river near Suttur | 2012-2013 | WINTER | 1027 | 2012-12-01 | 8.6 | High pH | 720 | Low Electrical Conductivity | 400 | 15 | 0.08 | 2.4 | 0.12 | 9.4 | 20.8 | 1.8 | 215 | 190 | 37.6 | 23.3 | 20 | 2.2 | 29 | 30 | 9999 | 9999 | 0.3 | Low RSC | 0.17 | Low Sodium Adsorption Ratio (SAR) | 0.079 | 0 | 0.6 | 2200 | 280
PDS | PDS_009 | Kabini river near Suttur | 2012-2013 | SUMMER | 1028 | 2013-05-01 | 8.4 | within Range | 402 | Low Electrical Conductivity | 264 | 6 | 0.13 | 2.81 | 0.06 | 7.6 | 26 | 3 | 182 | 138 | 25.6 | 18 | 44 | 2.1 | 32 | 15 | 4.2 | 177.7 | 0.5 | Low RSC | 0.23 | Low Sodium Adsorption Ratio (SAR) | 0.063 | 0.3 | 1.6 | 2800 | 1600
PDS | PDS_009 | Kabini river near Suttur | 2013-2014 | MONSOON | 1029 | 2013-10-01 | 8.2 | within Range | 219 | Low Electrical Conductivity | 135 | 6 | 0.07 | 0.84 | 0.02 | 6.8 | 10.4 | 1.2 | 137 | 116 | 25.6 | 12.6 | 10 | 1.4 | 16 | 7 | 2.2 | 134.8 | 0.2 | Low RSC | 0.2 | Low Sodium Adsorption Ratio (SAR) | 0.019 | 0 | 0.4 | 1600 | 220
PDS | PDS_009 | Kabini river near Suttur | 2013-2014 | SUMMER | 1030 | 2014-04-01 | 8 | within Range | 237 | Low Electrical Conductivity | 153 | 12 | 0.06 | 1.44 | 0.11 | 7 | 11.4 | 1.3 | 140 | 125 | 24.8 | 15.3 | 15 | 3.9 | 20 | 9 | 1.3 | 138.6 | 0.3 | Low RSC | 0.24 | Low Sodium Adsorption Ratio (SAR) | 0.049 | 0 | 0.6 | 1600 | 280
PDS | PDS_009 | Kabini river near Suttur | 2014-2015 | MONSOON | 1031 | 2014-09-01 | 8.2 | within Range | 200 | Low Electrical Conductivity | 134 | 25 | 0.05 | 2.62 | 0.02 | 7 | 24.9 | 3 | 126 | 124 | 29.6 | 12.1 | 9 | 2.6 | 16 | 14 | 1.7 | 124.2 | 0.4 | Low RSC | 0.17 | Low Sodium Adsorption Ratio (SAR) | 0.023 | 0 | 0.4 | 1600 | 1600
PDS | PDS_009 | Kabini river near Suttur | 2014-2015 | SUMMER | 1032 | 2015-03-01 | 8.4 | within Range | 344 | Low Electrical Conductivity | 225 | 53 | 0.06 | 1.66 | 0.09 | 8.2 | 27 | 2.9 | 68 | 180 | 33.6 | 23.3 | 24 | 5.6 | 33 | 11 | 1.6 | 66.3 | 0.4 | Low RSC | 0.2 | Low Sodium Adsorption Ratio (SAR) | 0.034 | 0 | 0.8 | 1600 | 1600
PDS | PDS_009 | Kabini river near Suttur | 2015-2016 | MONSOON | 1033 | 2015-09-01 | 7.4 | within Range | 145 | Low Electrical Conductivity | 90 | 22 | 0.06 | 1.64 | 0.07 | 6.6 | 12.5 | 1.6 | 84 | 88 | 17.6 | 10.7 | 9 | 2.3 | 15 | 19 | 0 | 83.8 | 0.3 | Low RSC | 0.21 | Low Sodium Adsorption Ratio (SAR) | 0.036 | 0 | 0.4 | 1600 | 1600
PDS | PDS_009 | Kabini river near Suttur | 2016-2017 | SUMMER | 1034 | 2016-06-01 | 7.8 | within Range | 1175 | Low Electrical Conductivity | 905 | 24 | 0.09 | 2.52 | 0.04 | 8.5 | 20.8 | 2.5 | 70 | 70 | 20 | 4.9 | 16 | 2.3 | 29 | 15 | 0 | 85.4 | 0.7 | Low RSC | 0.2 | Low Sodium Adsorption Ratio (SAR) | 0.28 | 0 | 0.9 | 1600 | 1600
PDS | PDS_009 | Kabini river near Suttur | 2016-2017 | MONSOON | 1035 | 2016-10-01 | 8 | within Range | 152 | Low Electrical Conductivity | 118 | 18 | 0.06 | 2.8 | 0.02 | 7 | 6.2 | 1 | 60 | 140 | 32 | 14.6 | 13 | 1.4 | 19 | 5 | 0 | 59.4 | 0.5 | Low RSC | 0.25 | Low Sodium Adsorption Ratio (SAR) | 0.252 | 0 | 0.5 | 1600 | 1600
PDS | PDS_009 | Kabini river near Suttur | 2016-2017 | SUMMER | 1036 | 2017-04-01 | 7.6 | within Range | 1224 | Low Electrical Conductivity | 980 | 36 | 0.06 | 55.4 | 0.03 | 8.5 | 17.7 | 2 | 170 | 140 | 32 | 14.6 | 22 | 1.7 | 39 | 22 | 0 | 207.4 | 0.5 | Low RSC | 0.17 | Low Sodium Adsorption Ratio (SAR) | 0.085 | 0.6 | 0.8 | 1600 | 240
PDS | PDS_009 | Kabini river near Suttur | 2017-2018 | MONSOON | 1037 | 2017-09-01 | 9.4 | High pH | 460 | Low Electrical Conductivity | 289 | 12 | 0.06 | 0.86 | 0.05 | 8.5 | 10.4 | 1 | 180 | 220 | 40 | 29.2 | 24 | 0.9 | 39 | 9 | 36 | 146.4 | 0.5 | Low RSC | 0.16 | Low Sodium Adsorption Ratio (SAR) | 0 | 0 | 0.7 | 1600 | 220
PDS | PDS_009 | Kabini river near Suttur | 2018-2019 | MONSOON | 1038 | 2018-09-01 | 7.8 | within Range | 335 | Low Electrical Conductivity | 194 | 6 | 0.67 | 5.22 | 0.13 | 7.8 | 12.1 | 2 | 150 | 128 | 30 | 13 | 23 | 3.4 | 27 | 7 | 0 | 149.1 | 0.4 | Low RSC | 0 | Low Sodium Adsorption Ratio (SAR) | 0.025 | 0 | 0.9 | 1600 | 1600
PDS | PDS_009 | Kabini river near Suttur | 2018-2019 | SUMMER | 1039 | 2019-05-01 | 7.8 | within Range | 337 | Low Electrical Conductivity | 196 | 8 | 0.82 | 1.54 | 0.07 | 7 | 18.2 | 1.6 | 140 | 129 | 29.6 | 13.3 | 19 | 3 | 24 | 10 | 0 | 139.5 | 0.3 | Low RSC | 0.15 | Low Sodium Adsorption Ratio (SAR) | 0.23 | 0 | 0.7 | 1600 | 1600
PDS | PDS_009 | Kabini river near Suttur | 2019-2020 | MONSOON | 1040 | 2019-10-01 | 7.3 | within Range | 330 | Low Electrical Conductivity | 191 | 3 | 0.9 | 2.3 | 0.05 | 6 | 4 | 1 | 189 | 138 | 37.6 | 10.7 | 13 | 0.1 | 20 | 7 | 0 | 188.6 | 0.5 | Low RSC | 0.12 | Low Sodium Adsorption Ratio (SAR) | 0.5 | 0.3 | 0.5 | 1600 | 1600
PDS | PDS_009 | Kabini river near Suttur | 2020-2021 | SUMMER | 1041 | 2020-06-01 | 7.7 | within Range | 352 | Low Electrical Conductivity | 202 | 5 | 0.85 | 1.07 | 0.03 | 6.5 | 4 | 1 | 147 | 127 | 28 | 13.9 | 20 | 0.2 | 38 | 13 | 0 | 146.3 | 0.3 | Low RSC | 0.1 | Low Sodium Adsorption Ratio (SAR) | 0.28 | 0 | 0.8 | 1600 | 1600
PDS | PDS_009 | Kabini river near Suttur | 2020-2021 | MONSOON | 1042 | 2020-10-01 | 7.81 | within Range | 243 | Low Electrical Conductivity | 142 | 8 | 0.6 | 2 | 0.04 | 6 | 2 | 8 | 106.7 | 98 | 20 | 11.52 | 11.8 | 0.6 | 20 | 8 | 0 | 106.1 | 0.5 | Low RSC | 0.1 | Low Sodium Adsorption Ratio (SAR) | 0.14 | 0 | 0.5 | 9999 | 9999
PDS | PDS_009 | Kabini river near Suttur | 2021-2022 | WINTER | 1043 | 2021-12-01 | 7.7 | within Range | 412 | Low Electrical Conductivity | 230 | 6 | 0.58 | 1.35 | 0.04 | 7.2 | 12 | 2 | 164.3 | 155 | 32.8 | 17.8 | 26 | 2.9 | 31 | 11 | 0.8 | 163.4 | 0.4 | Low RSC | 0.1 | Low Sodium Adsorption Ratio (SAR) | 0.14 | 0 | 0.9 | 900 | 900
PDS | PDS_012 | Suvarnavathi river near Kollegala | 2011-2012 | SUMMER | 1076 | 2012-05-01 | 7.7 | within Range | 840 | Low Electrical Conductivity | 555 | 31 | 0.07 | 2.84 | 0.01 | 4 | 9.7 | 3 | 305 | 260 | 48.8 | 33.5 | 58 | 2.8 | 80 | 45 | 0 | 186.1 | 0.3 | Low RSC | 0.2 | Low Sodium Adsorption Ratio (SAR) | 0 | 0 | 1.6 | 16000 | 1100
PDS | PDS_012 | Suvarnavathi river near Kollegala | 2012-2013 | WINTER | 1077 | 2012-12-01 | 8.5 | within Range | 983 | Low Electrical Conductivity | 600 | 20 | 0.07 | 1.8 | 0.06 | 5.6 | 13.5 | 2.2 | 216 | 180 | 39.2 | 19.9 | 35 | 1.8 | 49 | 37 | 33.6 | 97.6 | 0.3 | Low RSC | 0.2 | Low Sodium Adsorption Ratio (SAR) | 0.13 | 0 | 1.1 | 5000 | 1600
PDS | PDS_012 | Suvarnavathi river near Kollegala | 2013-2014 | MONSOON | 1079 | 2013-10-01 | 8.1 | within Range | 492 | Low Electrical Conductivity | 300 | 26 | 0.08 | 2.33 | 0.03 | 5.8 | 27 | 2.8 | 289 | 201 | 46.8 | 20.4 | 42 | 6.8 | 46 | 48 | 3.5 | 285.4 | 0.3 | Low RSC | 0.2 | Low Sodium Adsorption Ratio (SAR) | 0.04 | 0.8 | 1.3 | 1600 | 350
PDS | PDS_012 | Suvarnavathi river near Kollegala | 2014-2015 | MONSOON | 1081 | 2014-09-01 | 8.2 | within Range | 489 | Low Electrical Conductivity | 289 | 14 | 0.05 | 3.76 | 0.06 | 6 | 16.6 | 2 | 294 | 206 | 44.8 | 22.8 | 30 | 2.5 | 43 | 14 | 3.9 | 290 | 0.5 | Low RSC | 0.2 | Low Sodium Adsorption Ratio (SAR) | 0.02 | 0.8 | 0.9 | 1600 | 1600
PDS | PDS_012 | Suvarnavathi river near Kollegala | 2018-2019 | MONSOON | 1088 | 2018-09-01 | 8 | within Range | 245 | Low Electrical Conductivity | 142 | 7 | 0.67 | 1.3 | 0.09 | 7.5 | 8.1 | 1.5 | 132 | 90 | 20.8 | 9.3 | 29 | 2.8 | 13 | 5 | 1.2 | 130.7 | 0.6 | Low RSC | 0 | Low Sodium Adsorption Ratio (SAR) | 0.01 | 0.4 | 1.3 | 1600 | 1600
PDS | PDS_012 | Suvarnavathi river near Kollegala | 2019-2020 | MONSOON | 1090 | 2019-10-01 | 7.1 | within Range | 264 | Low Electrical Conductivity | 153 | 4 | 0.6 | 2.2 | 0.04 | 6 | 24 | 3 | 164 | 86 | 24 | 6.3 | 20 | 0.9 | 20 | 17 | 0 | 163.8 | 0.3 | Low RSC | 0.1 | Low Sodium Adsorption Ratio (SAR) | 0.7 | 1 | 0.9 | 1600 | 1600
PDS | PDS_012 | Suvarnavathi river near Kollegala | 2020-2021 | MONSOON | 1092 | 2020-10-01 | 7.8 | within Range | 540 | Low Electrical Conductivity | 294 | 10 | 1.1 | 2.52 | 0.05 | 5 | 28 | 4 | 213 | 172 | 44 | 15 | 50.4 | 0.3 | 47 | 18 | 1.3 | 212.1 | 0.4 | Low RSC | 0.1 | Low Sodium Adsorption Ratio (SAR) | 0.28 | 0.1 | 1.7 | 9999 | 9999
PDS | PDS_012 | Suvarnavathi river near Kollegala | 2021-2022 | WINTER | 1093 | 2021-12-01 | 7.8 | within Range | 733 | Low Electrical Conductivity | 396 | 10 | 1.12 | 2.62 | 0.1 | 5.1 | 24 | 3 | 270.4 | 237 | 51.2 | 26.4 | 61 | 3.8 | 56 | 26 | 1.8 | 268.6 | 0.4 | Low RSC | 0.1 | Low Sodium Adsorption Ratio (SAR) | 0.16 | 0 | 1.7 | 1600 | 1600
PDS | PDS_013 | Shimsha river near Halagur | 2011-2012 | SUMMER | 1126 | 2012-05-01 | 8.4 | within Range | 563 | Low Electrical Conductivity | 339 | 9 | 0.08 | 3.12 | 0.02 | 7 | 14.1 | 2 | 204 | 196 | 39 | 23.8 | 34 | 1.7 | 44 | 53 | 4.9 | 198.9 | 0.4 | Low RSC | 0.24 | Low Sodium Adsorption Ratio (SAR) | 0 | 0 | 1.1 | 240 | 50
PDS | PDS_013 | Shimsha river near Halagur | 2012-2013 | WINTER | 1127 | 2012-12-01 | 8.7 | High pH | 718 | Low Electrical Conductivity | 460 | 9 | 0.06 | 2.4 | 0.05 | 9.2 | 15.6 | 1.2 | 214 | 188 | 42 | 19.9 | 28 | 2.4 | 34 | 26 | 8.8 | 205 | 0.4 | Low RSC | 0.15 | Low Sodium Adsorption Ratio (SAR) | 0.087 | 0 | 0.9 | 70 | 17
PDS | PDS_013 | Shimsha river near Halagur | 2012-2013 | SUMMER | 1128 | 2013-05-01 | 8.1 | within Range | 548 | Low Electrical Conductivity | 348 | 7 | 0.14 | 1.57 | 0.1 | 7.4 | 31.2 | 3.4 | 240 | 194 | 30 | 28.7 | 40 | 3.2 | 42 | 31 | 2.9 | 237.1 | 0.4 | Low RSC | 0.27 | Low Sodium Adsorption Ratio (SAR) | 0.019 | 0.1 | 1.2 | 5000 | 1600
PDS | PDS_013 | Shimsha river near Halagur | 2013-2014 | MONSOON | 1129 | 2013-10-01 | 8.7 | High pH | 399 | Low Electrical Conductivity | 243 | 8 | 0.07 | 1.66 | 0.03 | 8.4 | 14.6 | 1.5 | 213 | 206 | 54 | 17.3 | 26 | 2.6 | 36 | 28 | 9.2 | 203.6 | 0.4 | Low RSC | 0.24 | Low Sodium Adsorption Ratio (SAR) | 0.016 | 0 | 0.8 | 1600 | 220
PDS | PDS_013 | Shimsha river near Halagur | 2013-2014 | SUMMER | 1130 | 2014-04-01 | 8.8 | High pH | 554 | Low Electrical Conductivity | 348 | 18 | 0.09 | 1.68 | 0.07 | 8 | 4.2 | 1.4 | 335 | 237 | 37 | 35.2 | 40 | 29 | 54 | 51 | 18.7 | 315.9 | 0.4 | Low RSC | 0.19 | Low Sodium Adsorption Ratio (SAR) | 0.091 | 1.1 | 1.1 | 1600 | 1600
PDS | PDS_013 | Shimsha river near Halagur | 2014-2015 | MONSOON | 1131 | 2014-09-01 | 8.1 | within Range | 452 | Low Electrical Conductivity | 290 | 10 | 0.06 | 2.58 | 0.03 | 6 | 5.2 | 0.6 | 262 | 226 | 34 | 34 | 26 | 2.3 | 37 | 48 | 2.8 | 259.1 | 0.4 | Low RSC | 0.24 | Low Sodium Adsorption Ratio (SAR) | 0.034 | 0 | 0.8 | 1600 | 1600
PDS | PDS_013 | Shimsha river near Halagur | 2014-2015 | SUMMER | 1132 | 2015-03-01 | 8.4 | within Range | 531 | Low Electrical Conductivity | 348 | 66 | 0.06 | 1.9 | 0.07 | 9.2 | 5.2 | 0.6 | 82 | 172 | 16 | 32.1 | 39 | 28.4 | 51 | 41 | 2.1 | 79.7 | 0.4 | Low RSC | 0.18 | Low Sodium Adsorption Ratio (SAR) | 0.023 | 0 | 1.3 | 1600 | 1600
PDS | PDS_013 | Shimsha river near Halagur | 2015-2016 | MONSOON | 1133 | 2015-09-01 | 8.8 | High pH | 495 | Low Electrical Conductivity | 307 | 14 | 0.08 | 2.3 | 0.09 | 8.8 | 7.3 | 0.8 | 204 | 212 | 46 | 23.3 | 35 | 8.6 | 47 | 31 | 12.4 | 191.2 | 0.4 | Low RSC | 0.26 | Low Sodium Adsorption Ratio (SAR) | 0.078 | 0 | 1 | 1600 | 1600
PDS | PDS_013 | Shimsha river near Halagur | 2016-2017 | SUMMER | 1134 | 2016-06-01 | 7.9 | within Range | 2264 | Medium Electrical Conductivity | 1810 | 18 | 0.08 | 1.7 | 0.01 | 7.5 | 12.5 | 1.5 | 230 | 200 | 44 | 21.9 | 29 | 3.5 | 54 | 17 | 0 | 280.6 | 0.6 | Low RSC | 0.18 | Low Sodium Adsorption Ratio (SAR) | 0.281 | 0.6 | 0.9 | 1600 | 1600
PDS | PDS_013 | Shimsha river near Halagur | 2016-2017 | MONSOON | 1135 | 2016-10-01 | 7.9 | within Range | 238 | Low Electrical Conductivity | 158 | 22 | 0.08 | 1.3 | 0.02 | 7.5 | 6.2 | 1 | 200 | 190 | 52 | 14.6 | 22 | 1.7 | 29 | 9 | 1.5 | 198.4 | 0.5 | Low RSC | 0.21 | Low Sodium Adsorption Ratio (SAR) | 0.207 | 0 | 0.7 | 1600 | 1600
PDS | PDS_013 | Shimsha river near Halagur | 2016-2017 | SUMMER | 1136 | 2017-04-01 | 7.7 | within Range | 1930 | Medium Electrical Conductivity | 1312 | 52 | 0.06 | 2.1 | 0.02 | 10.5 | 21 | 3 | 210 | 160 | 40 | 14.6 | 25 | 1.5 | 39 | 4 | 0 | 256.2 | 0.5 | Low RSC | 0.17 | Low Sodium Adsorption Ratio (SAR) | 0.056 | 1 | 0.9 | 1600 | 306
PDS | PDS_013 | Shimsha river near Halagur | 2017-2018 | MONSOON | 1137 | 2017-09-01 | 8.7 | High pH | 883 | Low Electrical Conductivity | 546 | 20 | 0.06 | 0.86 | 0.05 | 10 | 15.6 | 2 | 220 | 340 | 64 | 43.7 | 64 | 0.9 | 109 | 7 | 36 | 195.2 | 0.5 | Low RSC | 0.2 | Low Sodium Adsorption Ratio (SAR) | 0 | 0 | 1.5 | 1600 | 300
PDS | PDS_013 | Shimsha river near Halagur | 2018-2019 | MONSOON | 1138 | 2018-09-01 | 8.2 | within Range | 549 | Low Electrical Conductivity | 318 | 4 | 1 | 3.1 | 0.08 | 6.8 | 12.1 | 2.2 | 245 | 198 | 46 | 19.9 | 46 | 4.3 | 37 | 24 | 3.6 | 241.1 | 0.4 | Low RSC | 0 | Low Sodium Adsorption Ratio (SAR) | 0.007 | 0.1 | 1.4 | 900 | 900
PDS | PDS_013 | Shimsha river near Halagur | 2019-2020 | MONSOON | 1140 | 2019-10-01 | 8.1 | within Range | 455 | Low Electrical Conductivity | 264 | 5 | 0.9 | 2.2 | 0.05 | 8 | 20 | 3 | 218 | 155 | 44 | 10.9 | 29 | 1.9 | 32 | 21 | 2.3 | 215.7 | 0.4 | Low RSC | 0.13 | Low Sodium Adsorption Ratio (SAR) | 0.4 | 0.5 | 1 | 1600 | 1600
PDS | PDS_013 | Shimsha river near Halagur | 2020-2021 | SUMMER | 1141 | 2020-06-01 | 7.7 | within Range | 585 | Low Electrical Conductivity | 339 | 6 | 1.13 | 1.94 | 0.03 | 5.5 | 8 | 2 | 242 | 196 | 40 | 23.3 | 47 | 1.6 | 47 | 27 | 1.2 | 240.7 | 0.3 | Low RSC | 0.1 | Low Sodium Adsorption Ratio (SAR) | 0.62 | 0.1 | 1.4 | 1600 | 1600
PDS | PDS_013 | Shimsha river near Halagur | 2020-2021 | MONSOON | 1142 | 2020-10-01 | 7.81 | within Range | 243 | Low Electrical Conductivity | 142 | 8 | 0.6 | 2 | 0.04 | 5 | 2 | 8 | 107 | 98 | 20 | 11.52 | 11.8 | 0.6 | 20.433 | 8 | 0.64 | 106.06 | 0.5 | Low RSC | 0.1 | Low Sodium Adsorption Ratio (SAR) | 0.18 | 0 | 0.5 | 9999 | 9999
PDS | PDS_013 | Shimsha river near Halagur | 2021-2022 | WINTER | 1143 | 2021-12-01 | 7.6 | within Range | 533 | Low Electrical Conductivity | 290 | 9 | 0.58 | 1.43 | 0.06 | 7.5 | 12 | 2 | 208 | 175 | 44 | 15.7 | 44 | 4.4 | 42 | 16 | 0.7 | 207.2 | 0.3 | Low RSC | 0.1 | Low Sodium Adsorption Ratio (SAR) | 0.16 | 0 | 1.4 | 1600 | 1600
PDS | PDS_014 | Lokapavani river near Sreenivasa Agrahara | 2011-2012 | SUMMER | 1176 | 2012-05-01 | 8.4 | within Range | 378 | Low Electrical Conductivity | 240 | 28 | 0.08 | 2.68 | 0.01 | 7.4 | 17.6 | 1.4 | 142 | 172 | 41.6 | 16.5 | 12 | 0.8 | 18 | 20 | 3 | 138.9 | 0.3 | Low RSC | 0.24 | Low Sodium Adsorption Ratio (SAR) | 0 | 0 | 0.4 | 9000 | 500
PDS | PDS_014 | Lokapavani river near Sreenivasa Agrahara | 2012-2013 | WINTER | 1177 | 2012-12-01 | 8.6 | High pH | 719 | Low Electrical Conductivity | 410 | 11 | 0.07 | 3 | 0.1 | 8.4 | 22.9 | 2.4 | 180 | 190 | 48 | 17 | 12 | 1.9 | 19 | 19 | 5.9 | 173.9 | 0.3 | Low RSC | 0.17 | Low Sodium Adsorption Ratio (SAR) | 0.081 | 0 | 0.4 | 16000 | 1700
PDS | PDS_014 | Lokapavani river near Sreenivasa Agrahara | 2012-2013 | SUMMER | 1178 | 2013-05-01 | 8 | within Range | 547 | Low Electrical Conductivity | 362 | 8 | 0.14 | 1.62 | 0.03 | 8.8 | 20.8 | 2.6 | 245 | 248 | 55.2 | 26.7 | 14 | 1.8 | 27 | 21 | 2.1 | 242.9 | 0.5 | Low RSC | 0.29 | Low Sodium Adsorption Ratio (SAR) | 0.088 | 0 | 0.4 | 1600 | 220
PDS | PDS_014 | Lokapavani river near Sreenivasa Agrahara | 2013-2014 | MONSOON | 1179 | 2013-10-01 | 8.2 | within Range | 195 | Low Electrical Conductivity | 120 | 20 | 0.05 | 0.42 | 0.02 | 8.6 | 15.6 | 1.7 | 124 | 120 | 30 | 10.9 | 8 | 1.1 | 13 | 8 | 1.8 | 122.1 | 0.3 | Low RSC | 0.22 | Low Sodium Adsorption Ratio (SAR) | 0.018 | 0 | 0.3 | 1600 | 300
PDS | PDS_014 | Lokapavani river near Sreenivasa Agrahara | 2013-2014 | SUMMER | 1180 | 2014-04-01 | 8.1 | within Range | 358 | Low Electrical Conductivity | 220 | 11 | 0.06 | 0.94 | 0.02 | 6.2 | 8.3 | 2.8 | 137 | 152 | 31.2 | 18 | 10 | 4.4 | 19 | 5 | 1.6 | 135.3 | 0.4 | Low RSC | 0.17 | Low Sodium Adsorption Ratio (SAR) | 0.112 | 0 | 0.4 | 1600 | 280
PDS | PDS_014 | Lokapavani river near Sreenivasa Agrahara | 2014-2015 | MONSOON | 1181 | 2014-09-01 | 8.4 | within Range | 309 | Low Electrical Conductivity | 192 | 20 | 0.08 | 2.28 | 0.06 | 6.4 | 27 | 3.2 | 62 | 180 | 46.4 | 15.6 | 10 | 1.8 | 15 | 14 | 1.3 | 60.6 | 0.3 | Low RSC | 0.17 | Low Sodium Adsorption Ratio (SAR) | 0.021 | 0 | 0.3 | 1600 | 350
PDS | PDS_014 | Lokapavani river near Sreenivasa Agrahara | 2014-2015 | SUMMER | 1182 | 2015-03-01 | 7.4 | within Range | 193 | Low Electrical Conductivity | 124 | 6 | 0.07 | 3.28 | 0.02 | 8.8 | 21 | 2.2 | 34 | 100 | 19.2 | 12.6 | 15 | 2.7 | 23 | 9 | 7.6 | 33.9 | 0.3 | Low RSC | 0.17 | Low Sodium Adsorption Ratio (SAR) | 0.021 | 0 | 0.6 | 170 | 50
PDS | PDS_014 | Lokapavani river near Sreenivasa Agrahara | 2015-2016 | MONSOON | 1183 | 2015-09-01 | 8.1 | within Range | 1532 | Medium Electrical Conductivity | 1226 | 25 | 0.06 | 1.04 | 0.03 | 10.7 | 31.2 | 4 | 190 | 180 | 36 | 21.9 | 18 | 2.7 | 34 | 5 | 9999 | 231.8 | 0.8 | Low RSC | 0.2 | Low Sodium Adsorption Ratio (SAR) | 0.036 | 0.2 | 0.6 | 1600 | 1600
PDS | PDS_014 | Lokapavani river near Sreenivasa Agrahara | 2016-2017 | SUMMER | 1184 | 2016-06-01 | 8 | within Range | 181 | Low Electrical Conductivity | 135 | 28 | 0.08 | 2.92 | 0.04 | 8 | 6.2 | 1 | 240 | 220 | 56 | 19.4 | 29 | 2.3 | 39 | 25 | 2.3 | 237.6 | 0.4 | Low RSC | 0.22 | Low Sodium Adsorption Ratio (SAR) | 0.281 | 0 | 0.8 | 1600 | 1600
PDS | PDS_014 | Lokapavani river near Sreenivasa Agrahara | 2016-2017 | MONSOON | 1185 | 2016-10-01 | 8.4 | within Range | 722 | Low Electrical Conductivity | 510 | 12 | 0.05 | 1.64 | 0.01 | 8.5 | 17.7 | 2 | 140 | 100 | 24 | 9.7 | 7 | 4.8 | 9 | 14 | 9999 | 170.8 | 0.5 | Low RSC | 0.18 | Low Sodium Adsorption Ratio (SAR) | 0.219 | 0.8 | 0.3 | 1600 | 110
PDS | PDS_014 | Lokapavani river near Sreenivasa Agrahara | 2017-2018 | MONSOON | 1187 | 2017-09-01 | 8.8 | High pH | 147 | Low Electrical Conductivity | 85 | 10 | 0.34 | 1.67 | 0.01 | 10 | 12.1 | 2.8 | 72 | 56 | 16 | 3.9 | 6 | 0.6 | 17 | 4 | 4 | 67.7 | 0.6 | Low RSC | 0 | Low Sodium Adsorption Ratio (SAR) | 0 | 0.1 | 0.4 | 900 | 900
PDS | PDS_014 | Lokapavani river near Sreenivasa Agrahara | 2018-2019 | MONSOON | 1188 | 2018-09-01 | 7.6 | within Range | 205 | Low Electrical Conductivity | 119 | 6 | 1.1 | 1.5 | 0.08 | 7.6 | 14.6 | 1 | 86 | 65 | 19.2 | 4.2 | 3 | 0.3 | 18 | 2 | 0 | 85.9 | 0.3 | Low RSC | 0.15 | Low Sodium Adsorption Ratio (SAR) | 0.018 | 0.1 | 0.2 | 1600 | 1600
PDS | PDS_014 | Lokapavani river near Sreenivasa Agrahara | 2018-2019 | SUMMER | 1189 | 2019-05-01 | 7.4 | within Range | 509 | Low Electrical Conductivity | 295 | 8 | 1.1 | 1.92 | 0.08 | 8.5 | 21.8 | 2 | 241 | 190 | 36.8 | 23.7 | 25 | 7.4 | 21 | 18 | 0 | 240.4 | 0.2 | Low RSC | 0.14 | Low Sodium Adsorption Ratio (SAR) | 0.31 | 0.2 | 0.8 | 1600 | 1600
PDS | PDS_014 | Lokapavani river near Sreenivasa Agrahara | 2019-2020 | MONSOON | 1190 | 2019-10-01 | 7.3 | within Range | 300 | Low Electrical Conductivity | 182 | 4 | 0.6 | 2.3 | 0.02 | 7 | 8 | 1 | 156 | 129 | 36.8 | 9 | 12 | 0.9 | 20 | 14 | 0 | 155.7 | 0.3 | Low RSC | 0.12 | Low Sodium Adsorption Ratio (SAR) | 0.7 | 0 | 0.5 | 1600 | 1600
PDS | PDS_014 | Lokapavani river near Sreenivasa Agrahara | 2020-2021 | SUMMER | 1191 | 2020-06-01 | 8 | within Range | 526 | Low Electrical Conductivity | 309 | 6 | 0.85 | 1.22 | 0.03 | 6 | 4 | 1 | 242 | 235 | 56 | 23.1 | 19 | 1.2 | 34 | 17 | 2.3 | 239.6 | 0.2 | Low RSC | 0.1 | Low Sodium Adsorption Ratio (SAR) | 0.42 | 0 | 0.5 | 1600 | 1600
PDS | PDS_014 | Lokapavani river near Sreenivasa Agrahara | 2020-2021 | MONSOON | 1192 | 2020-10-01 | 7.69 | within Range | 386 | Low Electrical Conductivity | 222 | 6 | 0.8 | 1.15 | 0.04 | 7 | 4 | 1 | 165 | 163 | 39.2 | 15.5 | 14.8 | 0.7 | 23.2 | 16 | 0.76 | 164.1 | 0.3 | Low RSC | 0.1 | Low Sodium Adsorption Ratio (SAR) | 0.36 | 0 | 0.5 | 9999 | 9999
PDS | PDS_014 | Lokapavani river near Sreenivasa Agrahara | 2021-2022 | WINTER | 1193 | 2021-12-01 | 7.6 | within Range | 530 | Low Electrical Conductivity | 290 | 10 | 0.58 | 1.46 | 0.06 | 7.4 | 12 | 2 | 212.2 | 204 | 48 | 20.3 | 26 | 2.4 | 32 | 20 | 0.8 | 211.4 | 0.3 | Low RSC | 0.1 | Low Sodium Adsorption Ratio (SAR) | 0.18 | 0 | 0.8 | 1600 | 1600

## Location_Summary
wq_sourcecode | location_name | obsYear | obsSeason | no_of_obs | avg_pH | avg_Electrical.Conductivity.(EC) | avg_Total.Dissolved.solids.(TDS) | avg_Total.Suspended.solids.(TSS) | avg_Nitrogen.Ammonia(NH3) | avg_Nitrate(NO3) | avg_Phosphorus(P) | avg_DO | avg_COD | avg_BOD | avg_Total.Alkalinity.as.CaCO3 | avg_Total.Hardness.as.CaCO3 | avg_Calcium(Ca) | avg_Magnesium(Mg) | avg_Sodium(Na) | avg_Potassium(K) | avg_Chloride(Cl) | avg_Sulphate(SO4) | avg_Carbonate(CO3) | avg_Bicarbonate(HCO3) | avg_RSC_meq | avg_SAR | avg_Fluoride(F) | avg_Boron | avg_Iron(Fe) | avg_Total_coliform_MPN | avg_Faecal_coliform_MPN
NHP | Arkavathy at Ramanagara: | 2000-2001 | SUMMER | 1 | 7.6 | 419 | 370 | 17 | 2.63 | 2.4 | 0.07 | 6.8 | 18 | 2 | 200 | 156 | 37.6 | 15.1 | 50 | 3.2 | 28 | 7 | 0 | 199.2 | 0.2 | 1.7 | 1.3 | 0 | 0.07 | 9999 | 9999
NHP | Arkavathy at Ramanagara: | 2000-2001 | WINTER | 1 | 8.3 | 460 | 410 | 18 | 0.12 | 2.39 | 0.06 | 7.5 | 4.8 | 0.1 | 276 | 172 | 36 | 19.9 | 46 | 14.6 | 26 | 15 | 5.1 | 270.8 | 1.2 | 1.5 | 0.3 | 0 | 0.04 | 9999 | 9999
NHP | Arkavathy at Ramanagara: | 2001-2002 | MONSOON | 1 | 8.4 | 470 | 414 | 15 | 0.17 | 0.12 | 0.05 | 6.2 | 12 | 1.4 | 212 | 132 | 31.2 | 13.1 | 56 | 11.3 | 32 | 2 | 4.9 | 207 | 0.9 | 2.1 | 1.7 | 0 | 0.09 | 9999 | 9999
NHP | Arkavathy at Ramanagara: | 2008-2009 | MONSOON | 1 | 7.1 | 578 | 353 | 32 | 0.3 | 1.78 | 0.03 | 10.8 | 8 | 6.9 | 229 | 171 | 34.8 | 20.4 | 128 | 2.2 | 38 | 5 | 0 | 228.7 | 0.3 | 4.3 | 1 | 0 | 0.12 | 9999 | 9999
NHP | Arkavathy at Ramanagara: | 2008-2009 | WINTER | 1 | 7.6 | 604 | 384 | 8 | 0.06 | 3.08 | 0.08 | 4.5 | 20 | 4.5 | 253 | 227 | 39.6 | 31.1 | 51 | 5.8 | 50 | 5 | 0 | 252.1 | 0 | 1.5 | 1 | 0 | 0.08 | 9999 | 9999
NHP | Arkavathy at Ramanagara: | 2009-2010 | MONSOON | 1 | 7.3 | 492 | 250 | 65 | 0.07 | 1.62 | 0.01 | 4.3 | 29.5 | 4.3 | 200 | 139 | 30 | 15.6 | 62 | 6 | 37 | 12 | 0 | 199.6 | 0.5 | 2.3 | 1 | 0.2 | 0.05 | 9999 | 9999
NHP | Arkavathy at Ramanagara: | 2009-2010 | WINTER | 1 | 8.3 | 548 | 339 | 43 | 0.08 | 2.08 | 0.04 | 10.2 | 42.3 | 3.1 | 214 | 197 | 40 | 23.6 | 40 | 2.9 | 52 | 22 | 36 | 93.9 | 0 | 1.2 | 0.8 | 0.2 | 0.12 | 9999 | 9999
NHP | Arkavathy at Ramanagara: | 2010-2011 | MONSOON | 2 | 8.1 | 620 | 371 | 12.5 | 0.055 | 1.3 | 0.015 | 5.6 | 12.9 | 1.5 | 224 | 192 | 44 | 19.9 | 56 | 2.75 | 61.5 | 18 | 3.2 | 220.7 | 0.1 | 1.75 | 0.6 | 0.25 | 0.1 | 9999 | 9999
NHP | Arkavathy at Ramanagara: | 2010-2011 | SUMMER | 1 | 8.3 | 762 | 635 | 5 | 0.06 | 1.98 | 0.02 | 9.5 | 6 | 3.3 | 292 | 350 | 96.8 | 26.2 | 62 | 4.4 | 110 | 91 | 0 | 178.1 | 0 | 1.4 | 0.6 | 0.2 | 0.05 | 9999 | 9999
NHP | Arkavathy at Ramanagara: | 2010-2011 | WINTER | 1 | 8.5 | 627 | 396 | 4 | 0.17 | 0.8 | 0.02 | 7.3 | 29.2 | 4 | 248 | 200 | 48.8 | 19 | 34 | 1.9 | 49 | 22 | 7.2 | 240.7 | 0.2 | 1 | 0.6 | 0.2 | 0.09 | 9999 | 9999
NHP | Arkavathy at Ramanagara: | 2011-2012 | MONSOON | 2 | 7.55 | 488 | 338.5 | 10.5 | 0.065 | 1.13 | 0.085 | 4.6 | 30.1 | 2.65 | 193 | 168 | 42 | 15.3 | 35.5 | 3 | 52.5 | 20 | 1.1 | 191.75 | 0 | 1.2 | 0.6 | 0.25 | 0.105 | 9999 | 9999
NHP | Arkavathy at Ramanagara: | 2011-2012 | WINTER | 1 | 8.4 | 395 | 220 | 12 | 0.07 | 1.88 | 0.01 | 6.3 | 13.6 | 3 | 134 | 150 | 32 | 17 | 30 | 2.4 | 44 | 11 | 3.5 | 130.4 | 0 | 1.1 | 0.3 | 0.2 | 0.12 | 9999 | 9999
NHP | Arkavathy at Ramanagara: | 2012-2013 | SUMMER | 1 | 8 | 966 | 781 | 10 | 0.09 | 5.34 | 0.03 | 7.5 | 30.8 | 0 | 260 | 360 | 89.6 | 33 | 67 | 2.4 | 124 | 105 | 0 | 158.6 | 0 | 1.5 | 0.5 | 0.2 | 0.08 | 9999 | 9999
NHP | Bhadra at Balehonnur | 2000-2001 | SUMMER | 2 | 7.15 | 80.5 | 64.5 | 12.5 | 0.245 | 0.575 | 0.065 | 7.65 | 6.5 | 1.5 | 52 | 56 | 11.2 | 6.8 | 23.5 | 6.5 | 38 | 6 | 0 | 51.9 | 0 | 1.3 | 0.2 | 0 | 0.185 | 9999 | 9999
NHP | Bhadra at Balehonnur | 2000-2001 | WINTER | 1 | 7.5 | 70 | 59 | 10 | 0.08 | 1.3 | 0.08 | 7 | 19.2 | 2 | 68 | 72 | 11.2 | 10.7 | 37 | 15 | 68 | 5 | 0 | 67.8 | 0 | 1.9 | 0.1 | 0 | 0.07 | 9999 | 9999
NHP | Bhadra at Balehonnur | 2001-2002 | MONSOON | 1 | 7.6 | 60 | 33 | 13 | 0.3 | 0.26 | 0.1 | 7.5 | 4 | 3 | 44 | 26 | 4.8 | 3.4 | 17 | 13.7 | 16 | 14 | 0 | 43.8 | 0.2 | 1.4 | 0.2 | 0 | 0.12 | 9999 | 9999
NHP | Bhadra at Balehonnur | 2001-2002 | SUMMER | 1 | 8.1 | 163 | 144 | 29 | 0.15 | 1.43 | 0.1 | 6 | 20 | 3.7 | 56 | 58 | 14.4 | 5.3 | 5 | 2.9 | 10 | 13 | 0 | 55.3 | 0 | 0.3 | 0.1 | 0.1 | 0.02 | 9999 | 9999
NHP | Bhadra at Balehonnur | 2001-2002 | WINTER | 2 | 7.45 | 86.5 | 72.5 | 8.5 | 0.165 | 1.4 | 0.075 | 6.6 | 5 | 1.9 | 44 | 45 | 5.2 | 7.75 | 12.5 | 10.7 | 15 | 6.5 | 0 | 48.55 | 0.05 | 0.9 | 0.25 | 0 | 0.045 | 9999 | 9999
NHP | Bhadra at Balehonnur | 2002-2003 | MONSOON | 1 | 6.8 | 63 | 63 | 32 | 0.05 | 1.34 | 0.03 | 7.1 | 2 | 3 | 20 | 26 | 4 | 3.9 | 4 | 2.3 | 10 | 2 | 0 | 20 | 0 | 0.4 | 0.8 | 0 | 0.01 | 9999 | 9999
NHP | Bhadra at Balehonnur | 2002-2003 | SUMMER | 2 | 7.65 | 82 | 82 | 16 | 0.255 | 0.855 | 0.01 | 7.8 | 4 | 3.6 | 38 | 39 | 7.6 | 4.85 | 7 | 1.55 | 7 | 10 | 0 | 30.8 | 0 | 0.5 | 0.3 | 0 | 0.05 | 9999 | 9999
NHP | Bhadra at Balehonnur | 2002-2003 | WINTER | 2 | 7.6 | 77.5 | 77.5 | 22.5 | 0.06 | 0.84 | 0.035 | 9.3 | 14 | 3.6 | 31 | 35 | 4.8 | 5.6 | 6.5 | 1.25 | 5.5 | 6.5 | 0 | 30.85 | 0 | 0.5 | 0.1 | 0 | 0.055 | 9999 | 9999
NHP | Bhadra at Balehonnur | 2003-2004 | MONSOON | 1 | 7.7 | 75 | 75 | 8 | 0.27 | 0.7 | 0.01 | 8.1 | 8 | 1.1 | 26 | 32 | 5.6 | 4.4 | 4 | 0.8 | 9 | 3 | 0 | 25.9 | 0 | 0.3 | 0.4 | 0 | 0.04 | 9999 | 9999
NHP | Bhadra at Balehonnur | 2003-2004 | SUMMER | 3 | 7.4 | 90.6667 | 70.3333 | 30.6667 | 0.23 | 0.76 | 0.016667 | 6.9333 | 16.6667 | 1.2333 | 27.3333 | 36.6667 | 6.6667 | 4.8667 | 5.6667 | 0.76667 | 9 | 19.3333 | 0.76667 | 28.6333 | 0 | 0.4 | 0.53333 | 0 | 0.023333 | 9999 | 9999
NHP | Bhadra at Balehonnur | 2003-2004 | WINTER | 1 | 7.5 | 110 | 61 | 5 | 0.35 | 0.9 | 0.01 | 7.8 | 8 | 0.6 | 40 | 30 | 6.4 | 3.4 | 12 | 1.2 | 13 | 2 | 0 | 39.9 | 0.1 | 1 | 0.4 | 0 | 0.05 | 9999 | 9999
NHP | Bhadra at Balehonnur | 2004-2005 | MONSOON | 1 | 7.6 | 90 | 65 | 15 | 0.05 | 0.2 | 0.01 | 9.8 | 20 | 3 | 28 | 38 | 6.4 | 5.3 | 1 | 1.6 | 5 | 2 | 0 | 27.9 | 0 | 0.1 | 0.1 | 0 | 0 | 9999 | 9999
NHP | Bhadra at Balehonnur | 2004-2005 | SUMMER | 2 | 7.5 | 141 | 78.5 | 10 | 0.115 | 0.49 | 0.015 | 7.05 | 8 | 1.05 | 46 | 57 | 10.4 | 7.55 | 11.5 | 3.35 | 7.5 | 13.5 | 0 | 45.85 | 0 | 0.7 | 0.15 | 0 | 0.06 | 9999 | 9999
NHP | Bhadra at Balehonnur | 2004-2005 | WINTER | 1 | 7.5 | 110 | 62 | 13 | 0.21 | 0.13 | 0.01 | 8.3 | 12 | 0.8 | 42 | 46 | 8 | 6.3 | 7 | 1.5 | 10 | 2 | 0 | 41.9 | 0 | 0.5 | 0.4 | 0 | 0.02 | 9999 | 9999
NHP | Bhadra at Balehonnur | 2005-2006 | MONSOON | 2 | 6.95 | 320.5 | 179.5 | 13 | 0.415 | 3.76 | 0.01 | 5.55 | 5003.5 | 1.3 | 23 | 43 | 6.4 | 6.6 | 4 | 2.55 | 6 | 6.5 | 1.95 | 23 | 0 | 0.25 | 0.1 | 0 | 0.07 | 9999 | 9999
NHP | Bhadra at Balehonnur | 2005-2006 | SUMMER | 1 | 6.8 | 130 | 72 | 8 | 0.11 | 0.22 | 0.01 | 6.9 | 8 | 0.6 | 44 | 56 | 9.6 | 7.8 | 6 | 1.4 | 9 | 9 | 0 | 44 | 0 | 0.4 | 0.1 | 0 | 0.02 | 9999 | 9999
NHP | Bhadra at Balehonnur | 2005-2006 | WINTER | 1 | 7.5 | 724 | 405 | 7 | 0.38 | 0.24 | 0.01 | 10.3 | 12 | 0.9 | 50 | 40 | 6.4 | 5.8 | 12 | 8.6 | 11 | 1 | 0 | 49.8 | 0 | 0.8 | 0.1 | 0 | 0.04 | 9999 | 9999
NHP | Bhadra at Balehonnur | 2008-2009 | WINTER | 1 | 7.3 | 96 | 54 | 19 | 0.05 | 1.48 | 0.02 | 8 | 19.8 | 5.4 | 41 | 34 | 6.8 | 4.1 | 18 | 1.7 | 8 | 1 | 6.8 | 40.9 | 0.2 | 1.3 | 0.3 | 0.2 | 0.05 | 9999 | 9999
NHP | Bhadra at Balehonnur | 2009-2010 | MONSOON | 1 | 7.5 | 37 | 10 | 10 | 0.16 | 0.92 | 0.01 | 9.2 | 3.8 | 2 | 23 | 25 | 7.2 | 1.7 | 5 | 0.5 | 4 | 3 | 6.8 | 22.9 | 0.1 | 0.4 | 0.3 | 0.2 | 0.01 | 9999 | 9999
NHP | Bhadra at Balehonnur | 2009-2010 | WINTER | 1 | 8.1 | 65 | 51 | 12 | 0.06 | 1.1 | 0.02 | 8.1 | 11.4 | 1.2 | 30 | 33 | 8 | 3.2 | 4 | 0.9 | 5 | 2 | 0 | 29.6 | 0 | 0.3 | 0.2 | 0.3 | 0.05 | 9999 | 9999
NHP | Bhadra at Balehonnur | 2010-2011 | MONSOON | 2 | 7.6 | 78.5 | 53 | 45.5 | 0.135 | 2 | 0.03 | 7.25 | 10.55 | 1.75 | 30 | 32 | 7.6 | 3.15 | 6.5 | 1.15 | 6.5 | 8.5 | 3.85 | 29.85 | 0.05 | 0.5 | 0.3 | 0.2 | 0.035 | 9999 | 9999
NHP | Bhadra at Balehonnur | 2010-2011 | SUMMER | 1 | 7.8 | 78 | 60 | 10 | 0.08 | 2.7 | 0.01 | 7 | 13.3 | 1.6 | 36 | 40 | 10.4 | 3.4 | 4 | 2.9 | 8 | 11 | 0 | 35.8 | 0 | 0.3 | 0.2 | 0.2 | 0.02 | 9999 | 9999
NHP | Bhadra at Balehonnur | 2010-2011 | WINTER | 2 | 7.75 | 76 | 49.5 | 18 | 0.14 | 1.9 | 0.035 | 6.9 | 7.55 | 1.6 | 33 | 40 | 8.8 | 4.4 | 3 | 0.55 | 3 | 10 | 0 | 32.8 | 0 | 0.2 | 0.25 | 0.2 | 0.01 | 9999 | 9999
NHP | Bhadra at Balehonnur | 2011-2012 | MONSOON | 2 | 7.35 | 77.5 | 52.5 | 11.5 | 0.06 | 0.77 | 0.035 | 6.2 | 6.15 | 0.55 | 36 | 39 | 9 | 4 | 4.5 | 0.9 | 5 | 9 | 1.65 | 35.9 | 0 | 0.35 | 0.3 | 0.2 | 0.065 | 9999 | 9999
NHP | Bhadra at Balehonnur | 2011-2012 | SUMMER | 2 | 7.95 | 120 | 77 | 10 | 0.055 | 1.45 | 0.04 | 7.15 | 8.75 | 1.15 | 32 | 36 | 8.8 | 3.4 | 4.5 | 0.9 | 6 | 10.5 | 0 | 31.65 | 0 | 0.3 | 0.2 | 0.2 | 0.06 | 9999 | 9999
NHP | Bhadra at Balehonnur | 2011-2012 | WINTER | 1 | 7.3 | 66 | 54 | 10 | 0.06 | 1.74 | 0.01 | 7.2 | 4.8 | 0.4 | 36 | 48 | 8 | 6.8 | 5 | 0.7 | 8 | 6 | 7.1 | 35.9 | 0 | 0.3 | 0.3 | 0.2 | 0.23 | 9999 | 9999
NHP | Bhadra at Balehonnur | 2012-2013 | MONSOON | 2 | 7.4 | 196 | 133.5 | 9 | 0.06 | 1.04 | 0.035 | 7.95 | 18.45 | 3.5 | 99 | 98 | 23.2 | 9.75 | 9.5 | 1.8 | 12 | 6 | 2.7 | 98.55 | 0.05 | 0.45 | 0.25 | 0.2 | 0.12 | 9999 | 9999
NHP | Bhadra at Balehonnur | 2012-2013 | SUMMER | 2 | 7.75 | 105.5 | 68 | 22 | 0.075 | 1.89 | 0.05 | 6.1 | 23.4 | 2.1 | 35 | 35 | 6.8 | 4.4 | 14 | 1.6 | 19 | 17.5 | 0 | 34.75 | 0 | 1.05 | 0.3 | 0.2 | 0.07 | 9999 | 9999
NHP | Bhadra at Balehonnur | 2012-2013 | WINTER | 2 | 8.15 | 95.5 | 61 | 22.5 | 0.06 | 1.07 | 0.04 | 6.65 | 12 | 1.25 | 38 | 39 | 8.6 | 4.25 | 6.5 | 0.95 | 9 | 8.5 | 0 | 37.4 | 0 | 0.45 | 0.2 | 0.15 | 0.16 | 9999 | 9999
NHP | Bhadra at Balehonnur | 2013-2014 | MONSOON | 2 | 7.8 | 52 | 32 | 16.5 | 0.06 | 0.86 | 0.075 | 6.95 | 16.1 | 1.55 | 29 | 29 | 8.4 | 1.9 | 7.5 | 1.55 | 8.5 | 2.5 | 0 | 28.75 | 0 | 0.6 | 0.2 | 0.2 | 0.055 | 9999 | 9999
NHP | Bhadra at Balehonnur | 2013-2014 | SUMMER | 1 | 7.4 | 162 | 103 | 14 | 0.06 | 3.26 | 0.05 | 8 | 12.5 | 1.5 | 40 | 36 | 6.4 | 4.9 | 40 | 0.5 | 56 | 12 | 9.4 | 39.9 | 0.2 | 2.9 | 0.3 | 0.2 | 0.04 | 9999 | 9999
NHP | Bhadra at Balehonnur | 2013-2014 | WINTER | 2 | 7.8 | 75 | 51 | 21.5 | 0.09 | 1.105 | 0.03 | 7.9 | 8.85 | 2.15 | 43.5 | 46.5 | 9.2 | 5.7 | 7 | 1.4 | 9.5 | 7.5 | 0 | 43.1 | 0 | 0.45 | 0.35 | 0.25 | 0.035 | 9999 | 9999
NHP | Bhadra at Balehonnur | 2014-2015 | MONSOON | 2 | 7.5 | 84.5 | 84.5 | 28.5 | 0.055 | 1.13 | 0.03 | 7.9 | 21.3 | 2.9 | 60 | 67.5 | 14.6 | 7.55 | 6.5 | 1.25 | 11.5 | 8.5 | 1.7 | 59.35 | 0 | 0.35 | 0.4 | 0.2 | 0.02 | 9999 | 9999
NHP | Bhadra at Balehonnur | 2014-2015 | SUMMER | 2 | 7.8 | 68.5 | 68.5 | 19 | 0.06 | 1.02 | 0.055 | 6.6 | 17.75 | 2.3 | 38 | 42 | 9.2 | 4.6 | 5.5 | 3.05 | 9 | 24 | 0 | 37.7 | 0 | 0.35 | 0.4 | 0.2 | 0.03 | 9999 | 9999
NHP | Bhadra at Balehonnur | 2015-2016 | MONSOON | 2 | 8 | 54 | 43 | 26 | 0.06 | 2.02 | 0.02 | 8.05 | 21.85 | 2.4 | 43 | 45 | 11.2 | 4.1 | 5.5 | 1.45 | 8 | 6 | 0 | 42.5 | 0 | 0.4 | 0.3 | 0.2 | 0.03 | 9999 | 9999
NHP | Bhadra at Balehonnur | 2015-2016 | SUMMER | 1 | 8.2 | 93 | 76 | 48 | 0.07 | 2.34 | 0.02 | 7.5 | 13.5 | 1.5 | 56 | 76 | 12 | 11.2 | 6 | 2.3 | 10 | 19 | 0 | 55.1 | 0 | 0.3 | 0.4 | 0.2 | 0.05 | 9999 | 9999
NHP | Bhadra at Balehonnur | 2015-2016 | WINTER | 2 | 8.05 | 111 | 70 | 20.5 | 0.065 | 1.93 | 0.03 | 8.1 | 13 | 1.5 | 65 | 50 | 10 | 6.1 | 9 | 3.05 | 12.5 | 6.5 | 0 | 64.25 | 0.1 | 0.55 | 0.45 | 0.2 | 0.055 | 9999 | 9999
NHP | Bhadra at Balehonnur | 2016-2017 | MONSOON | 1 | 7.2 | 417 | 293 | 43 | 0.09 | 1.88 | 0.03 | 6.5 | 13.5 | 2 | 100 | 90 | 20 | 9.7 | 18 | 2.2 | 24 | 19 | 0 | 99.8 | 0 | 0.8 | 0.5 | 0.2 | 0.04 | 9999 | 9999
NHP | Bhadra at Balehonnur | 2016-2017 | SUMMER | 1 | 7.8 | 742 | 472 | 22 | 0.08 | 0.88 | 0.03 | 7.5 | 4.2 | 0.5 | 70 | 60 | 12 | 7.3 | 6 | 1 | 9 | 16 | 0 | 69.5 | 0 | 0.3 | 0.6 | 0.2 | 0.09 | 9999 | 9999
NHP | Bhadra at Balehonnur | 2016-2017 | WINTER | 2 | 8.45 | 367.5 | 245 | 28 | 0.09 | 4.11 | 0.045 | 7.25 | 14.65 | 1.75 | 115 | 110 | 26 | 10.9 | 13 | 1.9 | 21.5 | 17 | 2.45 | 112.4 | 0 | 0.55 | 0.5 | 0.2 | 0.045 | 9999 | 9999
NHP | Bhadra at Balehonnur | 2017-2018 | MONSOON | 2 | 7.8 | 217 | 148.5 | 23 | 0 | 0.16 | 0.025 | 6.25 | 13 | 1.75 | 60 | 50 | 12 | 4.85 | 9 | 1.25 | 14 | 8.5 | 0 | 59.55 | 0.15 | 0.55 | 0.45 | 0.15 | 0.07 | 9999 | 9999
NHP | Bhadra at Balehonnur | 2017-2018 | SUMMER | 2 | 9.1 | 357 | 251.5 | 21 | 0.04 | 0.64 | 0.04 | 7.75 | 15.7 | 1.75 | 180 | 115 | 24 | 13.35 | 6 | 1.4 | 9 | 13.5 | 11.25 | 168.35 | 1.95 | 0.25 | 0.45 | 0.2 | 0.055 | 9999 | 9999
NHP | Bhadra at Balehonnur | 2017-2018 | WINTER | 2 | 7.7 | 373.5 | 236.5 | 23 | 0 | 0.1 | 0.03 | 6.5 | 9.35 | 1.25 | 45 | 50 | 12 | 4.9 | 8 | 1.15 | 11.5 | 4.5 | 0 | 48.2 | 0 | 0.5 | 0.5 | 0 | 0.075 | 9999 | 9999
NHP | Bhadra at Balehonnur | 2018-2019 | MONSOON | 2 | 8.2 | 150.5 | 87 | 17.5 | 1.15 | 0.715 | 0.045 | 7.15 | 18.55 | 3.5 | 45 | 39 | 12.4 | 1.9 | 15 | 1.45 | 22.5 | 5.5 | 0.7 | 44.25 | 0 | 1.05 | 0.6 | 0.1 | 0.015 | 9999 | 9999
NHP | Bhadra at Balehonnur | 2018-2019 | SUMMER | 1 | 8.1 | 350 | 248 | 17 | 0 | 0.1 | 0.08 | 9 | 10.4 | 1.5 | 40 | 60 | 16 | 4.9 | 6 | 1.2 | 19 | 18 | 0 | 39.5 | 0 | 0 | 0.4 | 0.1 | 0.06 | 9999 | 9999
NHP | Bhadra at Balehonnur | 2018-2019 | WINTER | 2 | 7.4 | 161 | 98 | 7.5 | 0.71 | 2.455 | 0.075 | 8.15 | 10.15 | 2 | 47 | 52 | 13.6 | 4.45 | 10 | 5 | 18 | 8 | 0.1 | 46.45 | 0 | 0.6 | 0.35 | 0.15 | 0.17 | 9999 | 9999
NHP | Bhadra at Balehonnur | 2019-2020 | MONSOON | 2 | 6.95 | 117.5 | 70.5 | 8 | 0.65 | 3.255 | 0.02 | 8.5 | 11.1 | 1 | 38.5 | 36 | 11.2 | 2 | 4.5 | 1.1 | 17.5 | 4 | 0.05 | 37.95 | 0.15 | 0.35 | 0.45 | 0.15 | 0.29 | 9999 | 9999
NHP | Bhadra at Balehonnur | 2019-2020 | SUMMER | 1 | 7 | 280 | 148 | 6 | 0.76 | 0.96 | 0.08 | 8 | 21.8 | 2 | 81 | 80 | 24 | 4.9 | 16 | 1.3 | 38 | 5 | 0 | 27 | 0 | 0.8 | 0.4 | 0.2 | 0.05 | 9999 | 9999
NHP | Bhadra at Balehonnur | 2019-2020 | WINTER | 1 | 7.6 | 94 | 55 | 3 | 0.3 | 2.2 | 0.02 | 9 | 4 | 1 | 44 | 31 | 10.4 | 1.2 | 4 | 1.1 | 12 | 3 | 0.2 | 43.5 | 0 | 0.3 | 0.3 | 0.1 | 0.12 | 9999 | 9999
NHP | Bhadra at Balehonnur | 2020-2021 | MONSOON | 2 | 7.05 | 72.5 | 49.5 | 10 | 0.3 | 2.09 | 0.04 | 5.75 | 8 | 1.5 | 25 | 21.5 | 5 | 2.2 | 4.5 | 3.1 | 10.5 | 5 | 0 | 24.7 | 0 | 0.4 | 0.45 | 0.1 | 4.25 | 9999 | 9999
NHP | Bhadra at Balehonnur | 2020-2021 | SUMMER | 1 | 7.6 | 53 | 32 | 5 | 0.29 | 0.73 | 0.02 | 8.5 | 4 | 1 | 18 | 13 | 4 | 0.7 | 3 | 1.6 | 7 | 6 | 0.1 | 17.6 | 0 | 0.3 | 0.5 | 0.1 | 0.42 | 9999 | 9999
NHP | Bhadra at Balehonnur | 2020-2021 | WINTER | 1 | 7.7 | 83 | 49 | 9 | 0.56 | 1.17 | 0.02 | 8 | 4 | 1 | 32 | 28 | 6.8 | 2.7 | 3 | 0.3 | 13 | 2 | 0.1 | 32.2 | 0 | 0.2 | 0.6 | 0.1 | 0.4 | 9999 | 9999
NHP | Bhadra at By-Pass: | 2000-2001 | SUMMER | 1 | 7.3 | 57 | 38 | 10 | 1.39 | 0.9 | 0.03 | 6.8 | 45 | 4.8 | 54 | 56 | 12 | 6.3 | 12 | 3.8 | 16 | 1 | 0 | 53.9 | 0 | 0.7 | 0.3 | 0.1 | 0.06 | 9999 | 9999
NHP | Bhadra at By-Pass: | 2001-2002 | MONSOON | 2 | 7.8 | 141 | 114.5 | 12.5 | 0.11 | 0.7 | 0.045 | 6.25 | 7 | 1.75 | 66 | 67 | 15.6 | 6.8 | 11.5 | 12.75 | 21 | 6 | 0 | 65.6 | 0 | 0.6 | 0.15 | 0.1 | 0.19 | 9999 | 9999
NHP | Bhadra at By-Pass: | 2001-2002 | SUMMER | 2 | 7.8 | 131.5 | 105 | 10.5 | 0.765 | 0.67 | 0.045 | 6.55 | 2 | 1.9 | 55 | 60 | 12.4 | 7 | 9.5 | 7.6 | 25 | 5.5 | 0 | 54.65 | 0.05 | 0.55 | 0.1 | 0.05 | 0.04 | 9999 | 9999
NHP | Bhadra at By-Pass: | 2001-2002 | WINTER | 2 | 7.35 | 152.5 | 129 | 37.5 | 0.05 | 2.6 | 0.06 | 3.8 | 5 | 0.75 | 50 | 57 | 14.4 | 5.1 | 14 | 15.4 | 20.5 | 9.5 | 0 | 58.25 | 0.1 | 0.85 | 0.1 | 0 | 0.015 | 9999 | 9999
NHP | Bhadra at By-Pass: | 2002-2003 | MONSOON | 1 | 7.4 | 208 | 116 | 50 | 0.05 | 3.34 | 0.04 | 6 | 8 | 0.7 | 64 | 74 | 13.6 | 9.6 | 13 | 4.2 | 14 | 23 | 0 | 39 | 0 | 0.7 | 0.2 | 0 | 0.05 | 9999 | 9999
NHP | Bhadra at By-Pass: | 2002-2003 | SUMMER | 2 | 7.45 | 156.5 | 102.5 | 22 | 0.175 | 0.67 | 0.03 | 4 | 7 | 0.65 | 55 | 58 | 12 | 6.75 | 12 | 1.45 | 15.5 | 13 | 0 | 45.2 | 0 | 0.7 | 0.15 | 0 | 0.02 | 9999 | 9999
NHP | Bhadra at By-Pass: | 2002-2003 | WINTER | 1 | 7.8 | 160 | 93 | 6 | 0.05 | 1.6 | 0.04 | 5.3 | 26 | 0.1 | 56 | 66 | 13.6 | 7.8 | 10 | 1.3 | 14 | 5 | 0 | 55.6 | 0 | 0.5 | 0.2 | 0 | 0.06 | 9999 | 9999
NHP | Bhadra at By-Pass: | 2003-2004 | MONSOON | 1 | 8.1 | 240 | 135 | 12 | 0.32 | 0.31 | 0.03 | 5.1 | 8 | 0.6 | 72 | 84 | 16.8 | 10.2 | 19 | 2.7 | 16 | 18 | 0 | 87.8 | 0 | 0.9 | 0.7 | 0 | 0.17 | 9999 | 9999
NHP | Bhadra at By-Pass: | 2003-2004 | WINTER | 1 | 7.2 | 180 | 100 | 17 | 0.12 | 1 | 0.02 | 6.2 | 14 | 0.7 | 62 | 62 | 14.4 | 6.3 | 8 | 2.2 | 14 | 1 | 9.2 | 61.9 | 0.1 | 0.4 | 1 | 0 | 0.21 | 9999 | 9999
NHP | Bhadra at By-Pass: | 2007-2008 | MONSOON | 1 | 7 | 76 | 61 | 21 | 0.1 | 1.82 | 0 | 6 | 44 | 0.9 | 32 | 21 | 7.6 | 0.5 | 3 | 4.3 | 7 | 3 | 3.1 | 32 | 0.2 | 0.3 | 0.2 | 0 | 0.01 | 9999 | 9999
NHP | Bhadra at By-Pass: | 2007-2008 | WINTER | 1 | 6.1 | 131 | 73 | 7 | 0.09 | 2.98 | 0.12 | 7.5 | 36 | 2 | 46 | 48 | 10.4 | 5.3 | 23 | 35.5 | 19 | 20 | 5.4 | 46 | 0 | 1.5 | 0.2 | 0.1 | 0.02 | 9999 | 9999
NHP | Bhadra at By-Pass: | 2008-2009 | MONSOON | 2 | 6.7 | 130 | 109 | 18 | 0.055 | 2.04 | 0.045 | 9.6 | 24 | 2.7 | 57.5 | 65.5 | 12.8 | 8.1 | 11 | 0.15 | 11 | 1.5 | 2.5 | 57.5 | 0 | 0.55 | 0.45 | 0 | 0.03 | 9999 | 9999
NHP | Bhadra at By-Pass: | 2008-2009 | SUMMER | 1 | 9 | 185 | 90 | 17 | 0.09 | 2.9 | 0.02 | 2.8 | 18.1 | 1.5 | 85 | 49 | 14 | 3.4 | 19 | 0.7 | 14 | 5 | 7.3 | 77.2 | 0.5 | 1.2 | 0.3 | 0.3 | 0.1 | 9999 | 9999
NHP | Bhadra at By-Pass: | 2008-2009 | WINTER | 2 | 7.35 | 134 | 63 | 29.5 | 0.05 | 2.11 | 0.035 | 9.8 | 34.75 | 4.75 | 59 | 65.5 | 12.6 | 8.25 | 14.5 | 2 | 9 | 1 | 0 | 58.85 | 0 | 0.85 | 0.25 | 0 | 0.055 | 9999 | 9999
NHP | Bhadra at By-Pass: | 2009-2010 | MONSOON | 2 | 8.45 | 232.5 | 133.5 | 70.5 | 0.14 | 2.2 | 0.005 | 7.3 | 5.55 | 4.05 | 89.5 | 82 | 26.8 | 3.65 | 17.5 | 5.05 | 16.5 | 19.5 | 2.75 | 86.1 | 0.15 | 0.85 | 0.25 | 0.2 | 0.08 | 9999 | 9999
NHP | Bhadra at By-Pass: | 2009-2010 | SUMMER | 3 | 7.7667 | 134 | 79 | 19.6667 | 0.13 | 1.43 | 0.016667 | 5.3 | 19.4 | 4 | 48 | 54 | 14.1333 | 4.5333 | 7 | 1.7667 | 8.6667 | 3.6667 | 2.6333 | 47.6 | 0.033333 | 0.43333 | 0.3 | 0.2 | 0.13333 | 9999 | 9999
NHP | Bhadra at By-Pass: | 2009-2010 | WINTER | 1 | 8.4 | 130 | 105 | 7 | 0.09 | 2.16 | 0.01 | 8 | 6.3 | 4 | 59 | 63 | 17.2 | 4.9 | 10 | 1.2 | 8 | 15 | 12 | 23.8 | 0 | 0.6 | 0.1 | 0.2 | 0.05 | 9999 | 9999
NHP | Bhadra at By-Pass: | 2010-2011 | MONSOON | 2 | 8.05 | 255.5 | 160 | 50.5 | 0.05 | 4.97 | 0.04 | 6.25 | 19.35 | 1.95 | 96 | 110.5 | 26.2 | 10.95 | 14 | 1.9 | 21.5 | 11 | 0.9 | 94.8 | 0 | 0.55 | 0.3 | 0.2 | 0.17 | 9999 | 9999
NHP | Bhadra at By-Pass: | 2010-2011 | SUMMER | 1 | 7.8 | 90 | 51 | 13 | 0.05 | 0.64 | 0.01 | 6.1 | 5.1 | 2.4 | 44 | 46 | 10.4 | 4.9 | 5 | 1.9 | 6 | 12 | 0 | 43.7 | 0 | 0.3 | 0.3 | 0.2 | 0.03 | 9999 | 9999
NHP | Bhadra at By-Pass: | 2010-2011 | WINTER | 2 | 8.1 | 134.5 | 80.5 | 18.5 | 0.07 | 2.3 | 0.02 | 6.75 | 15.9 | 2.6 | 64 | 69 | 14.2 | 8.1 | 5 | 1 | 8 | 14 | 1.5 | 62.3 | 0 | 0.25 | 0.3 | 0.15 | 0.025 | 9999 | 9999
NHP | Bhadra at By-Pass: | 2011-2012 | MONSOON | 2 | 7.65 | 218 | 140 | 35 | 0.08 | 2.5 | 0.07 | 6.15 | 22.1 | 2.15 | 81 | 84 | 22.4 | 6.8 | 10 | 3.15 | 18.5 | 21 | 0 | 80.65 | 0 | 0.5 | 0.35 | 0.2 | 0.195 | 9999 | 9999
NHP | Bhadra at By-Pass: | 2011-2012 | SUMMER | 2 | 8.15 | 152.5 | 114 | 10.5 | 0.095 | 2.29 | 0.04 | 6.9 | 11.4 | 2.35 | 53 | 64 | 16 | 5.8 | 13.5 | 2.25 | 17 | 14.5 | 0 | 52.2 | 0 | 0.7 | 0.25 | 0.2 | 0.085 | 9999 | 9999
NHP | Bhadra at By-Pass: | 2011-2012 | WINTER | 2 | 7.7 | 103.5 | 70 | 11.5 | 0.06 | 1.23 | 0.03 | 7.1 | 6.25 | 2.05 | 39 | 47 | 11.2 | 4.65 | 5.5 | 0.95 | 8 | 12.5 | 4.25 | 38.75 | 0 | 0.35 | 0.4 | 0.2 | 0.08 | 9999 | 9999
NHP | Bhadra at By-Pass: | 2012-2013 | MONSOON | 2 | 7.75 | 179.5 | 128.5 | 16.5 | 0.075 | 3.58 | 0.09 | 7.3 | 14.9 | 2.7 | 54 | 73 | 19.8 | 5.7 | 14 | 1.8 | 19.5 | 14.5 | 3.95 | 53.45 | 0 | 0.65 | 0.35 | 0.25 | 0.35 | 9999 | 9999
NHP | Bhadra at By-Pass: | 2012-2013 | SUMMER | 2 | 7.9 | 129 | 78.5 | 17.5 | 0.07 | 1.225 | 0.025 | 7.25 | 30.85 | 3.5 | 60 | 58 | 8.65 | 8.8 | 5.5 | 0.95 | 7.5 | 12 | 0 | 59.4 | 0 | 0.35 | 0.35 | 0.15 | 0.05 | 9999 | 9999
NHP | Bhadra at By-Pass: | 2012-2013 | WINTER | 2 | 7.95 | 171 | 109 | 25 | 0.06 | 1.01 | 0.045 | 7.25 | 24.4 | 3.15 | 62.5 | 57 | 11.6 | 6.8 | 7.5 | 1.5 | 12 | 13 | 0.9 | 61.45 | 0 | 0.45 | 0.25 | 0.2 | 0.115 | 9999 | 9999
NHP | Bhadra at By-Pass: | 2013-2014 | MONSOON | 2 | 7.75 | 152.5 | 95 | 25.5 | 0.075 | 2.59 | 0.06 | 7.35 | 11.95 | 1.3 | 60.5 | 52.5 | 14.4 | 4 | 15 | 3.05 | 12.5 | 23 | 0 | 60.15 | 0.05 | 0.85 | 0.3 | 0.2 | 0.035 | 9999 | 9999
NHP | Bhadra at By-Pass: | 2013-2014 | SUMMER | 2 | 8 | 157.5 | 110 | 10 | 0.055 | 1.45 | 0.09 | 6.7 | 24.45 | 2.7 | 75.5 | 83.5 | 15.6 | 10.8 | 8.5 | 1.65 | 14.5 | 19.5 | 0 | 74.75 | 0 | 0.4 | 0.3 | 0.2 | 0.115 | 9999 | 9999
NHP | Bhadra at By-Pass: | 2013-2014 | WINTER | 2 | 7.9 | 161.5 | 102 | 32.5 | 0.06 | 2.59 | 0.075 | 6.6 | 14.6 | 2.85 | 70.5 | 86 | 21 | 8.15 | 16 | 3 | 27.5 | 17 | 0 | 69.9 | 0 | 0.7 | 0.4 | 0.2 | 0.04 | 9999 | 9999
NHP | Bhadra at By-Pass: | 2014-2015 | MONSOON | 2 | 8.15 | 104.5 | 69.5 | 15 | 0.065 | 1.34 | 0.05 | 6.65 | 21.3 | 2.55 | 60 | 70 | 19.2 | 5.3 | 6.5 | 1.55 | 10 | 13 | 0.55 | 59.15 | 0 | 0.35 | 0.4 | 0.15 | 0.015 | 9999 | 9999
NHP | Bhadra at By-Pass: | 2014-2015 | SUMMER | 2 | 8.2 | 119.5 | 88.5 | 21 | 0.06 | 2.84 | 0.055 | 6.45 | 21.85 | 2.85 | 72 | 77 | 15.6 | 9.25 | 7 | 1.85 | 11.5 | 19 | 0.55 | 70.95 | 0 | 0.35 | 0.35 | 0.2 | 0.15 | 9999 | 9999
NHP | Bhadra at By-Pass: | 2014-2015 | WINTER | 2 | 7.75 | 111 | 75 | 54 | 0.07 | 2.13 | 0.045 | 7.05 | 22.9 | 2.6 | 77 | 100 | 24.8 | 9.2 | 8 | 2.4 | 13 | 18 | 0 | 76.4 | 0 | 0.35 | 0.4 | 0.2 | 0.03 | 9999 | 9999
NHP | Bhadra at By-Pass: | 2015-2016 | MONSOON | 2 | 7.75 | 194.5 | 123 | 13.5 | 0.085 | 2.34 | 0.025 | 7 | 15.1 | 1.65 | 83 | 99 | 21.6 | 10.95 | 13.5 | 2.05 | 24.5 | 23.5 | 0 | 82.5 | 0 | 0.55 | 0.35 | 0.2 | 0.07 | 9999 | 9999
NHP | Bhadra at By-Pass: | 2015-2016 | SUMMER | 2 | 7.9 | 86 | 61 | 23 | 0.065 | 1.86 | 0.02 | 6.45 | 24 | 2.9 | 62 | 58 | 13.2 | 6.1 | 9 | 1.85 | 14 | 8.5 | 0 | 61.5 | 0.1 | 0.55 | 0.5 | 0.2 | 0.03 | 9999 | 9999
NHP | Bhadra at By-Pass: | 2015-2016 | WINTER | 2 | 7.45 | 124 | 80.5 | 17.5 | 0.075 | 1.15 | 0.035 | 6.5 | 20.3 | 2.5 | 80 | 75 | 14 | 9.7 | 11 | 2.75 | 16.5 | 11 | 4.5 | 79.7 | 0.1 | 0.55 | 0.5 | 0.2 | 0.065 | 9999 | 9999
NHP | Bhadra at By-Pass: | 2016-2017 | MONSOON | 2 | 7.65 | 566.5 | 363.5 | 36 | 0.065 | 2.145 | 0.03 | 6.25 | 7.25 | 1 | 95 | 80 | 16 | 9.7 | 11 | 3.7 | 16.5 | 7 | 0 | 94.6 | 0.05 | 0.55 | 0.45 | 0.2 | 0.055 | 9999 | 9999
NHP | Bhadra at By-Pass: | 2016-2017 | SUMMER | 2 | 7.9 | 225 | 130 | 13.5 | 0.065 | 0.93 | 0.02 | 7.25 | 20.8 | 2 | 80 | 70 | 18 | 6.1 | 11.5 | 1.25 | 19 | 12.5 | 0 | 70.15 | 0.1 | 0.6 | 0.45 | 0.2 | 0.065 | 9999 | 9999
NHP | Bhadra at By-Pass: | 2016-2017 | WINTER | 2 | 8.15 | 473 | 325 | 16 | 0.065 | 0.5 | 0.03 | 9.25 | 25.6 | 3.25 | 107 | 85 | 18 | 9.7 | 12 | 1.2 | 19 | 7.5 | 1.55 | 105.45 | 0.15 | 0.55 | 0.5 | 0.2 | 0.18 | 9999 | 9999
NHP | Bhadra at By-Pass: | 2017-2018 | MONSOON | 2 | 7.3 | 490.5 | 299.5 | 36 | 0 | 0.215 | 0 | 8.25 | 15.6 | 1.75 | 95 | 100 | 28 | 7.3 | 20 | 1.1 | 34 | 21 | 0 | 106.95 | 0 | 0.85 | 0.45 | 0.1 | 0.025 | 9999 | 9999
NHP | Bhadra at By-Pass: | 2017-2018 | SUMMER | 1 | 9 | 138 | 102 | 20 | 0.17 | 0.16 | 0 | 7.5 | 16.6 | 2 | 80 | 70 | 20 | 4.9 | 11 | 2.6 | 14 | 13 | 6.7 | 72.8 | 0 | 0.6 | 0.5 | 0.2 | 0.04 | 9999 | 9999
NHP | Bhadra at By-Pass: | 2017-2018 | WINTER | 2 | 7.9 | 433 | 311.5 | 8.5 | 0 | 0.1 | 0 | 5 | 15.7 | 2.5 | 55 | 70 | 12 | 9.7 | 11 | 1.35 | 19 | 7.5 | 0 | 60.3 | 0 | 0.6 | 0.4 | 0 | 0.085 | 9999 | 9999
NHP | Bhadra at By-Pass: | 2018-2019 | MONSOON | 2 | 8.4 | 244 | 141 | 17 | 0.655 | 0.72 | 0.02 | 7.3 | 8.3 | 1.95 | 70 | 63.5 | 18 | 4.45 | 17 | 1.25 | 18 | 38 | 3.25 | 66.3 | 0.05 | 1.45 | 0.4 | 0.1 | 0.005 | 9999 | 9999
NHP | Bhadra at By-Pass: | 2018-2019 | SUMMER | 1 | 8.1 | 436 | 252 | 18 | 0 | 0.1 | 0 | 8.5 | 16.6 | 2 | 100 | 180 | 36 | 21.9 | 6 | 1.2 | 29 | 29 | 0 | 122 | 0 | 0 | 0.5 | 0.1 | 0.07 | 9999 | 9999
NHP | Bhadra at By-Pass: | 2018-2019 | WINTER | 1 | 8.4 | 298 | 167 | 8 | 1.1 | 0.89 | 0.07 | 7.2 | 20.4 | 4.4 | 92 | 82 | 20 | 7.8 | 24 | 3.7 | 19 | 34 | 2.1 | 89.7 | 0 | 1.2 | 0.4 | 0.1 | 0.01 | 9999 | 9999
NHP | Bhadra at By-Pass: | 2019-2020 | MONSOON | 2 | 7.45 | 157.5 | 91.5 | 8 | 0.9 | 1.205 | 0.035 | 7.5 | 11.1 | 1 | 61.5 | 51.5 | 17 | 2.2 | 8 | 0.7 | 16 | 7.5 | 0.25 | 61.55 | 0 | 0.45 | 0.45 | 0.15 | 0.21 | 9999 | 9999
NHP | Bhadra at By-Pass: | 2019-2020 | SUMMER | 1 | 6.8 | 153 | 90 | 7 | 0.76 | 0.74 | 0.02 | 7.5 | 21.8 | 1.8 | 63 | 53 | 20 | 0.8 | 10 | 3.8 | 18 | 2 | 0 | 63 | 0 | 0.6 | 0.4 | 0.2 | 0.72 | 9999 | 9999
NHP | Bhadra at By-Pass: | 2019-2020 | WINTER | 2 | 7.4 | 218.5 | 137 | 4.5 | 0.6 | 1.505 | 0.025 | 7.5 | 4 | 1 | 91 | 76.5 | 20.8 | 5.9 | 13 | 1.05 | 25 | 18 | 0.25 | 90.95 | 0 | 0.6 | 0.3 | 0.1 | 0.115 | 9999 | 9999
NHP | Bhadra at By-Pass: | 2020-2021 | MONSOON | 2 | 7.4 | 197.5 | 118 | 13 | 0.6 | 1.87 | 0.025 | 6 | 12 | 2.5 | 68.5 | 68 | 16 | 6.8 | 11 | 3.1 | 20 | 11 | 0.2 | 68.6 | 0 | 0.6 | 0.25 | 0.05 | 2.81 | 9999 | 9999
NHP | Bhadra at By-Pass: | 2020-2021 | SUMMER | 1 | 7.6 | 229 | 143 | 5 | 0.87 | 1.38 | 0.07 | 6 | 4 | 1 | 62 | 56 | 11.2 | 6.8 | 27 | 1.6 | 19 | 35 | 0.2 | 62.2 | 0 | 1.6 | 0.3 | 0.1 | 0.22 | 9999 | 9999
NHP | Bhadra at By-Pass: | 2020-2021 | WINTER | 1 | 8.1 | 182 | 107 | 10 | 0.56 | 0.49 | 0.04 | 7 | 8 | 2 | 77 | 73 | 20.4 | 5.3 | 7 | 1.1 | 16 | 7 | 0.8 | 76 | 0 | 0.3 | 0.4 | 0.1 | 0.98 | 9999 | 9999
NHP | Bhadra at Town Bridge: | 2000-2001 | SUMMER | 1 | 7.2 | 90 | 73 | 20 | 2.71 | 0.98 | 0.03 | 6.6 | 25 | 2.8 | 76 | 42 | 16 | 0.5 | 42 | 3.7 | 40 | 10 | 0 | 75.9 | 0.4 | 2.8 | 0.3 | 0 | 0.41 | 9999 | 9999
NHP | Bhadra at Town Bridge: | 2001-2002 | MONSOON | 2 | 7.55 | 211.5 | 184.5 | 18.5 | 0.12 | 0.58 | 0.085 | 6.9 | 20 | 2.15 | 65 | 65 | 19.2 | 4.1 | 16 | 10.8 | 28 | 8.5 | 0 | 64.95 | 0 | 0.9 | 0.15 | 0.15 | 0.035 | 9999 | 9999
NHP | Bhadra at Town Bridge: | 2001-2002 | SUMMER | 2 | 7.45 | 218 | 189.5 | 16 | 1.255 | 1.415 | 0.09 | 4.2 | 14 | 1.6 | 55 | 76 | 20.8 | 5.75 | 12.5 | 8.5 | 34.5 | 10.5 | 0 | 42.1 | 0 | 0.65 | 0.15 | 0 | 0.255 | 9999 | 9999
NHP | Bhadra at Town Bridge: | 2001-2002 | WINTER | 2 | 7.1 | 320.5 | 283.5 | 30 | 0.07 | 4.7 | 0.095 | 3.2 | 9 | 0.7 | 86.5 | 99 | 27.2 | 7.5 | 26.5 | 16 | 36 | 33 | 0 | 67.45 | 0 | 1.15 | 0.2 | 0 | 0.035 | 9999 | 9999
NHP | Bhadra at Town Bridge: | 2002-2003 | MONSOON | 1 | 7.6 | 290 | 166 | 77 | 0.05 | 4.2 | 0.2 | 0.9 | 14 | 0.3 | 68 | 92 | 16 | 12.5 | 19 | 5.2 | 25 | 30 | 0 | 41.5 | 0 | 0.9 | 0.2 | 0 | 0.1 | 9999 | 9999
NHP | Bhadra at Town Bridge: | 2002-2003 | SUMMER | 2 | 6.95 | 462 | 323.5 | 26 | 0.175 | 3.39 | 0.09 | 3.45 | 15 | 1.35 | 114 | 108 | 29.6 | 8.25 | 50.5 | 6.05 | 52 | 39.5 | 0 | 93.35 | 0 | 2.1 | 0.2 | 0 | 0.03 | 9999 | 9999
NHP | Bhadra at Town Bridge: | 2002-2003 | WINTER | 1 | 7.7 | 376 | 219 | 6 | 0.05 | 6.4 | 0.02 | 0.8 | 38 | 0.4 | 40 | 118 | 28.8 | 11.2 | 25 | 2.6 | 48 | 21 | 0 | 39.8 | 0 | 1 | 0.3 | 0 | 0.07 | 9999 | 9999
NHP | Bhadra at Town Bridge: | 2003-2004 | MONSOON | 1 | 7.9 | 362 | 203 | 20 | 0.28 | 1.6 | 0.05 | 3.5 | 20 | 1.3 | 90 | 92 | 23.2 | 8.3 | 39 | 5.7 | 30 | 33 | 0 | 109.8 | 0 | 1.7 | 1.3 | 0 | 0.09 | 9999 | 9999
NHP | Bhadra at Town Bridge: | 2003-2004 | WINTER | 1 | 6.8 | 248 | 138 | 22 | 0.17 | 2.8 | 0.04 | 5.3 | 22 | 3 | 76 | 82 | 20.8 | 7.3 | 19 | 3.3 | 27 | 11 | 4.5 | 76 | 0 | 0.9 | 0.3 | 0 | 0.04 | 9999 | 9999
NHP | Bhadra at Town Bridge: | 2007-2008 | MONSOON | 1 | 7 | 83 | 66 | 34 | 0.1 | 1.9 | 0 | 6.9 | 20 | 1.3 | 36 | 26 | 8.8 | 1 | 4 | 4.2 | 4 | 2 | 3.1 | 36 | 0.2 | 0.3 | 0.2 | 0 | 0.41 | 9999 | 9999
NHP | Bhadra at Town Bridge: | 2007-2008 | WINTER | 1 | 6.3 | 102 | 57 | 6 | 0.08 | 2.28 | 0.09 | 8 | 36 | 4 | 84 | 62 | 12 | 7.8 | 52 | 39.5 | 13 | 15 | 1.6 | 84 | 0.2 | 2.8 | 0.2 | 0 | 0.17 | 9999 | 9999
NHP | Bhadra at Town Bridge: | 2008-2009 | MONSOON | 2 | 6.6 | 176 | 135.5 | 27.5 | 0.055 | 2.68 | 0.055 | 9.55 | 40 | 5.85 | 63 | 79.5 | 15.6 | 9.85 | 25 | 0.5 | 16.5 | 1.5 | 2.35 | 63 | 0 | 1.15 | 0.4 | 0 | 0.035 | 9999 | 9999
NHP | Bhadra at Town Bridge: | 2008-2009 | SUMMER | 1 | 8.1 | 200 | 83 | 46 | 0.06 | 1.76 | 0.01 | 3.2 | 29.5 | 1 | 59 | 54 | 16 | 3.4 | 10 | 0.5 | 9 | 7 | 0 | 58.2 | 0 | 0.6 | 0.2 | 0.2 | 0.07 | 9999 | 9999
NHP | Bhadra at Town Bridge: | 2008-2009 | WINTER | 2 | 7.25 | 241.5 | 129.5 | 23.5 | 0.09 | 3.73 | 0.04 | 6.9 | 32.75 | 5.35 | 70 | 84.5 | 17.8 | 9.7 | 32.5 | 3.85 | 33 | 1.5 | 4.25 | 69.85 | 0.05 | 1.45 | 0.35 | 0.1 | 0.015 | 9999 | 9999
NHP | Bhadra at Town Bridge: | 2009-2010 | MONSOON | 2 | 8.6 | 321.5 | 187 | 97.5 | 0.265 | 4.25 | 0.01 | 5.75 | 32.7 | 3.9 | 107.5 | 95 | 27.6 | 6.3 | 33 | 5.4 | 29.5 | 37.5 | 4.9 | 102.35 | 0.2 | 1.5 | 0.3 | 0.3 | 0.075 | 9999 | 9999
NHP | Bhadra at Town Bridge: | 2009-2010 | SUMMER | 3 | 7.7333 | 190.3333 | 120.6667 | 24.6667 | 1.8133 | 5.18 | 0.016667 | 7.0667 | 29.8667 | 4.3333 | 48 | 60.3333 | 15.4667 | 5.2667 | 13.3333 | 5 | 18 | 4 | 2.1667 | 47.6 | 0 | 0.73333 | 0.26667 | 0.2 | 0.16 | 9999 | 9999
NHP | Bhadra at Town Bridge: | 2009-2010 | WINTER | 1 | 7.6 | 189 | 151 | 40 | 0.1 | 2.82 | 0.02 | 7.9 | 14.8 | 4 | 49 | 74 | 18.8 | 6.6 | 26 | 1.9 | 29 | 32 | 0 | 29.9 | 0 | 1.3 | 0.1 | 0.2 | 0.11 | 9999 | 9999
NHP | Bhadra at Town Bridge: | 2010-2011 | MONSOON | 2 | 7.9 | 275 | 173 | 67 | 0.455 | 7.16 | 0.025 | 6.75 | 26.6 | 2.8 | 93.5 | 108.5 | 26.8 | 10.05 | 18 | 2.75 | 26 | 12.5 | 0.65 | 92.6 | 0 | 0.75 | 0.3 | 0.2 | 0.095 | 9999 | 9999
NHP | Bhadra at Town Bridge: | 2010-2011 | SUMMER | 1 | 7.7 | 113 | 72 | 8 | 0.05 | 1.08 | 0.01 | 4.7 | 13.1 | 3.7 | 46 | 50 | 11.2 | 5.3 | 10 | 2.3 | 16 | 11 | 0 | 45.8 | 0 | 0.6 | 0.3 | 0.2 | 0.01 | 9999 | 9999
NHP | Bhadra at Town Bridge: | 2010-2011 | WINTER | 2 | 8 | 173.5 | 103.5 | 33.5 | 0.145 | 2.67 | 0.04 | 8.5 | 32.65 | 4 | 61 | 68 | 16.6 | 6.45 | 15 | 1.5 | 17.5 | 17 | 0 | 60.3 | 0 | 0.75 | 0.3 | 0.2 | 0.025 | 9999 | 9999
NHP | Bhadra at Town Bridge: | 2011-2012 | MONSOON | 2 | 7.5 | 190.5 | 142.5 | 24 | 0.095 | 3.38 | 0.095 | 4.9 | 27.3 | 2.9 | 76 | 82.5 | 22.2 | 6.55 | 16.5 | 13 | 30.5 | 20 | 0 | 75.75 | 0 | 0.75 | 0.3 | 0.2 | 0.21 | 9999 | 9999
NHP | Bhadra at Town Bridge: | 2011-2012 | SUMMER | 2 | 8.1 | 208.5 | 153 | 11.5 | 0.13 | 2.61 | 0.04 | 6.45 | 28.3 | 3.35 | 77 | 72 | 22.4 | 3.9 | 15.5 | 1.9 | 26.5 | 16 | 1 | 75.75 | 0 | 0.75 | 0.3 | 0.2 | 0.1 | 9999 | 9999
NHP | Bhadra at Town Bridge: | 2011-2012 | WINTER | 2 | 7.35 | 191.5 | 127.5 | 13 | 0.08 | 2.44 | 0.02 | 6.05 | 15.9 | 3.3 | 40 | 72 | 16.8 | 7.25 | 23.5 | 2.4 | 32 | 27.5 | 1.85 | 39.9 | 0 | 1.15 | 0.3 | 0.2 | 0.345 | 9999 | 9999
NHP | Bhadra at Town Bridge: | 2012-2013 | MONSOON | 2 | 7.2 | 188.5 | 134.5 | 9 | 0.085 | 4.25 | 0.085 | 6.95 | 24.65 | 3.45 | 54 | 65 | 19 | 4.25 | 15 | 1.85 | 24 | 17.5 | 2.7 | 53.9 | 0 | 0.8 | 0.3 | 0.2 | 0.24 | 9999 | 9999
NHP | Bhadra at Town Bridge: | 2012-2013 | SUMMER | 2 | 7.8 | 296 | 205 | 26.5 | 0.075 | 4.41 | 0.085 | 5.5 | 39.5 | 4.6 | 59 | 76 | 14.4 | 9.7 | 41.5 | 2.05 | 55 | 14.5 | 0 | 58.6 | 0 | 1.9 | 0.35 | 0.25 | 49.51 | 9999 | 9999
NHP | Bhadra at Town Bridge: | 2012-2013 | WINTER | 2 | 7.55 | 247.5 | 154 | 34.5 | 0.08 | 1.87 | 0.045 | 5.25 | 17 | 2.3 | 58 | 69 | 20 | 4.6 | 32 | 2.35 | 51 | 15 | 4.95 | 57.75 | 0 | 1.6 | 0.25 | 0.2 | 0.29 | 9999 | 9999
NHP | Bhadra at Town Bridge: | 2013-2014 | MONSOON | 2 | 8 | 150.5 | 95 | 25 | 0.065 | 4.455 | 0.055 | 7.3 | 10.95 | 1.3 | 66 | 63.5 | 15.4 | 6.1 | 19 | 3.1 | 20 | 10.5 | 0 | 65.3 | 0 | 1.1 | 0.3 | 0.25 | 0.035 | 9999 | 9999
NHP | Bhadra at Town Bridge: | 2013-2014 | SUMMER | 2 | 7.8 | 220.5 | 139.5 | 23.5 | 0.07 | 2.5 | 0.09 | 6.65 | 21.85 | 2.3 | 77.5 | 87 | 21.2 | 8.3 | 15 | 1.25 | 34.5 | 14.5 | 0 | 77 | 0 | 0.7 | 0.3 | 0.2 | 0.13 | 9999 | 9999
NHP | Bhadra at Town Bridge: | 2013-2014 | WINTER | 2 | 8.1 | 138.5 | 89.5 | 28.5 | 0.065 | 2.3 | 0.05 | 6.25 | 16.65 | 1.95 | 62 | 70.5 | 18 | 6.2 | 4 | 1.65 | 5.5 | 14 | 0.55 | 61.15 | 0 | 0.25 | 0.3 | 0.2 | 0.06 | 9999 | 9999
NHP | Bhadra at Town Bridge: | 2014-2015 | MONSOON | 2 | 8.2 | 136 | 95 | 25.5 | 0.07 | 0.94 | 0.015 | 6.8 | 21.5 | 3.55 | 54.5 | 72.5 | 17.6 | 6.9 | 9.5 | 1.4 | 17.5 | 14 | 0.65 | 53.6 | 0 | 0.45 | 0.4 | 0.15 | 0.06 | 9999 | 9999
NHP | Bhadra at Town Bridge: | 2014-2015 | SUMMER | 2 | 8.1 | 185.5 | 130 | 34.5 | 0.125 | 4.76 | 0.045 | 5.6 | 25.5 | 2.7 | 73 | 84.5 | 20 | 8.4 | 21 | 1.9 | 39.5 | 10.5 | 0 | 72.1 | 0 | 0.95 | 0.35 | 0.2 | 0.215 | 9999 | 9999
NHP | Bhadra at Town Bridge: | 2014-2015 | WINTER | 2 | 8 | 140.5 | 97 | 31 | 0.075 | 2.94 | 0.03 | 6.45 | 20.8 | 2.45 | 69 | 86 | 20.4 | 8.5 | 8 | 2.75 | 24.5 | 8 | 0 | 68.25 | 0 | 0.4 | 0.4 | 0.2 | 0.055 | 9999 | 9999
NHP | Bhadra at Town Bridge: | 2015-2016 | MONSOON | 2 | 7.95 | 169.5 | 106 | 21 | 0.075 | 2.63 | 0.03 | 7.35 | 18.2 | 1.85 | 105 | 115 | 28.4 | 10.65 | 14 | 1.6 | 25 | 20 | 0.85 | 103.9 | 0 | 0.55 | 0.35 | 0.2 | 0.025 | 9999 | 9999
NHP | Bhadra at Town Bridge: | 2015-2016 | SUMMER | 2 | 8 | 117.5 | 86.5 | 15 | 0.08 | 1.69 | 0.02 | 6.25 | 22.35 | 2.6 | 68 | 71 | 18.8 | 5.85 | 17 | 2.8 | 28.5 | 6.5 | 0 | 67.3 | 0 | 0.9 | 0.5 | 0.2 | 0.045 | 9999 | 9999
NHP | Bhadra at Town Bridge: | 2015-2016 | WINTER | 2 | 7.6 | 92.5 | 66 | 20.5 | 0.085 | 2.08 | 0.055 | 7.6 | 14.05 | 1.6 | 85 | 70 | 18 | 6.1 | 21 | 3.4 | 30.5 | 20.5 | 0 | 84.65 | 0.05 | 1.1 | 0.55 | 0.2 | 0.065 | 9999 | 9999
NHP | Bhadra at Town Bridge: | 2016-2017 | MONSOON | 1 | 7.4 | 208 | 138 | 46 | 0.08 | 0.27 | 0.03 | 7 | 17.7 | 1.5 | 40 | 40 | 8 | 4.9 | 10 | 1.3 | 14 | 14 | 0 | 39.9 | 0 | 0.7 | 0.5 | 0.2 | 0.07 | 9999 | 9999
NHP | Bhadra at Town Bridge: | 2016-2017 | SUMMER | 2 | 8.05 | 584 | 369.5 | 18.5 | 0.075 | 1.63 | 0.02 | 6.5 | 8.35 | 1 | 110 | 80 | 20 | 7.3 | 14.5 | 1.95 | 26.5 | 10.5 | 0.75 | 108.8 | 0.3 | 0.7 | 0.45 | 0.2 | 0.06 | 9999 | 9999
NHP | Bhadra at Town Bridge: | 2016-2017 | WINTER | 3 | 8.0667 | 480.3333 | 298 | 21 | 0.086667 | 1.13 | 0.036667 | 7.1667 | 9.7333 | 1.1667 | 78.6667 | 66.6667 | 14.6667 | 7.3 | 8.3333 | 1.4667 | 12.3333 | 12 | 0.4 | 77.8 | 0.1 | 0.46667 | 0.53333 | 0.2 | 0.06 | 9999 | 9999
NHP | Bhadra at Town Bridge: | 2017-2018 | MONSOON | 2 | 7.3 | 340 | 196 | 19 | 0 | 0.375 | 0.05 | 6.5 | 12.45 | 1.75 | 105 | 105 | 34 | 4.85 | 26 | 1.05 | 34 | 16.5 | 0 | 128.1 | 0.1 | 1.1 | 0.5 | 0.3 | 0 | 9999 | 9999
NHP | Bhadra at Town Bridge: | 2017-2018 | SUMMER | 1 | 9.3 | 161 | 129 | 12 | 0.17 | 1.31 | 0.01 | 5.5 | 15.6 | 2.5 | 120 | 110 | 24 | 12.1 | 9 | 1.2 | 14 | 9 | 18.1 | 101 | 0.1 | 0.4 | 0.5 | 0.2 | 0.09 | 9999 | 9999
NHP | Bhadra at Town Bridge: | 2017-2018 | WINTER | 2 | 7.95 | 411.5 | 241.5 | 36 | 0 | 0.25 | 0 | 5.5 | 6.25 | 0.75 | 65 | 80 | 20 | 7.3 | 15.5 | 2.15 | 26.5 | 5 | 0 | 71.25 | 0 | 0.8 | 0.45 | 0.1 | 0.05 | 9999 | 9999
NHP | Bhadra at Town Bridge: | 2018-2019 | MONSOON | 2 | 8.3 | 172.5 | 99.5 | 11.5 | 0.655 | 0.765 | 0.02 | 6.9 | 12.45 | 3 | 71 | 58.5 | 16.2 | 4.3 | 9.5 | 1.5 | 17.5 | 8.5 | 1.85 | 69.45 | 0 | 0.7 | 0.4 | 0.1 | 0.01 | 9999 | 9999
NHP | Bhadra at Town Bridge: | 2018-2019 | SUMMER | 1 | 8 | 434 | 250 | 5 | 0 | 0.1 | 0 | 10 | 12.5 | 1.5 | 100 | 190 | 28 | 29.2 | 6 | 1.2 | 24 | 12 | 0 | 122 | 0 | 0 | 0.5 | 0 | 0 | 9999 | 9999
NHP | Bhadra at Town Bridge: | 2018-2019 | WINTER | 1 | 8.4 | 264 | 148 | 10 | 0.86 | 1.1 | 0.11 | 7.4 | 20.4 | 4.2 | 112 | 100 | 24.8 | 9.2 | 11 | 4.1 | 23 | 7 | 2.6 | 109.6 | 0 | 0.5 | 0.3 | 0.1 | 0 | 9999 | 9999
NHP | Bhadra at Town Bridge: | 2019-2020 | MONSOON | 2 | 7.35 | 162.5 | 98 | 8 | 0.95 | 1.59 | 0.065 | 7.25 | 12.9 | 1.25 | 64 | 55 | 18.4 | 2.15 | 9 | 0.85 | 16.5 | 8.5 | 0.35 | 63.3 | 0 | 0.5 | 0.6 | 0.1 | 0.205 | 9999 | 9999
NHP | Bhadra at Town Bridge: | 2019-2020 | SUMMER | 1 | 7.2 | 148 | 85 | 9 | 1 | 0.89 | 0.05 | 8 | 18.2 | 1.6 | 59 | 50 | 15.2 | 2.9 | 6 | 3.5 | 13 | 5 | 0.1 | 59.3 | 0 | 0.4 | 0.6 | 0.2 | 0.84 | 9999 | 9999
NHP | Bhadra at Town Bridge: | 2019-2020 | WINTER | 2 | 7.5 | 209 | 128 | 5 | 0.75 | 1.705 | 0.05 | 8 | 4 | 1 | 89.5 | 81.5 | 21.4 | 6.75 | 9 | 0.95 | 24 | 7.5 | 0.35 | 89.3 | 0 | 0.45 | 0.35 | 0.1 | 0.19 | 9999 | 9999
NHP | Bhadra at Town Bridge: | 2020-2021 | MONSOON | 2 | 7.25 | 210.5 | 122.5 | 12 | 1.05 | 2.48 | 0.06 | 6.5 | 18 | 3.5 | 78.5 | 69.5 | 17.6 | 6.2 | 13 | 2.35 | 21.5 | 8 | 0.2 | 78.25 | 0 | 0.65 | 0.45 | 0.1 | 2.3 | 9999 | 9999
NHP | Bhadra at Town Bridge: | 2020-2021 | SUMMER | 1 | 7.8 | 155 | 90 | 5 | 0.58 | 1.15 | 0.04 | 5 | 4 | 1 | 63 | 56 | 16 | 3.9 | 6 | 1.5 | 14 | 7 | 0.4 | 63 | 0 | 0.4 | 0.3 | 0 | 0.4 | 9999 | 9999
NHP | Bhadra at Town Bridge: | 2020-2021 | WINTER | 1 | 8.1 | 183 | 105 | 9 | 0.85 | 0.43 | 0.03 | 7 | 12 | 3 | 78 | 72 | 18.8 | 6.1 | 7 | 1.4 | 16 | 6 | 1 | 76.8 | 0 | 0.4 | 0.6 | 0.1 | 0.9 | 9999 | 9999
NHP | Cauvery at Bannur | 2000-2001 | SUMMER | 2 | 8.1 | 190.5 | 163 | 16.5 | 1.475 | 1.03 | 0.175 | 6.25 | 17.8 | 2.35 | 220 | 186 | 40 | 20.9 | 24 | 6.9 | 24 | 7 | 2.6 | 217.4 | 0 | 0.75 | 0.45 | 0 | 0.02 | 9999 | 9999
NHP | Cauvery at Bannur | 2000-2001 | WINTER | 1 | 8.6 | 87 | 62 | 18 | 0.23 | 2 | 0.03 | 10.2 | 4.8 | 2.3 | 170 | 150 | 35.2 | 14.9 | 28 | 10.5 | 18 | 10 | 12 | 157.8 | 0 | 1 | 0.1 | 0 | 0.07 | 9999 | 9999
NHP | Cauvery at Bannur | 2001-2002 | MONSOON | 2 | 8.3 | 262.5 | 227.5 | 22.25 | 0.075 | 0.32 | 0.03 | 4.75 | 6 | 0.75 | 124 | 111 | 24.4 | 12.15 | 14.5 | 13.1 | 18 | 6 | 2.3 | 121.6 | 0 | 0.6 | 0.25 | 0.05 | 0.035 | 9999 | 9999
NHP | Cauvery at Bannur | 2001-2002 | SUMMER | 1 | 8.3 | 374 | 328 | 18 | 0.05 | 0.91 | 0.06 | 2.9 | 30 | 1.2 | 206 | 172 | 33.6 | 21.1 | 21 | 1 | 24 | 4 | 16.8 | 188.9 | 0.2 | 0.7 | 0.2 | 0.1 | 0.05 | 9999 | 9999
NHP | Cauvery at Bannur | 2001-2002 | WINTER | 2 | 8.5 | 382 | 336 | 5 | 0.135 | 0.975 | 0.05 | 4.6 | 6 | 0.75 | 115.5 | 146 | 28.4 | 18.25 | 13 | 1.8 | 40 | 11 | 13.9 | 101.3 | 0 | 0.5 | 0.25 | 0 | 0.055 | 9999 | 9999
NHP | Cauvery at Bannur | 2002-2003 | MONSOON | 2 | 8.4 | 358 | 205.5 | 5.5 | 0.05 | 1.82 | 0.05 | 5.85 | 13.5 | 3.65 | 128 | 142 | 26.4 | 18.35 | 24.5 | 4.25 | 22 | 19 | 8.85 | 118.95 | 0 | 0.9 | 0.7 | 0 | 0.075 | 9999 | 9999
NHP | Cauvery at Bannur | 2002-2003 | SUMMER | 3 | 8.6667 | 386 | 253.6667 | 16 | 0.22667 | 0.83667 | 0.056667 | 6.2667 | 13.3333 | 0.7 | 166.6667 | 152.6667 | 27.4667 | 20.3333 | 34.3333 | 2.4 | 20.6667 | 14 | 10.5667 | 155.7667 | 0 | 1.2 | 0.4 | 0 | 0.046667 | 9999 | 9999
NHP | Cauvery at Bannur | 2002-2003 | WINTER | 1 | 8.6 | 365 | 206 | 14 | 0.05 | 1.6 | 0.05 | 8.8 | 4 | 1.6 | 150 | 168 | 35.2 | 19.4 | 22 | 1.6 | 18 | 20 | 5.4 | 144.4 | 0 | 0.7 | 0.3 | 0 | 0.01 | 9999 | 9999
NHP | Cauvery at Bannur | 2003-2004 | MONSOON | 2 | 8.75 | 305 | 170.5 | 11 | 0.385 | 0.89 | 0.055 | 9.05 | 13 | 1.6 | 131 | 130 | 27.6 | 14.85 | 20 | 2.2 | 21.5 | 6.5 | 5.45 | 136.5 | 0.15 | 0.8 | 1.1 | 0 | 0.07 | 9999 | 9999
NHP | Cauvery at Bannur | 2003-2004 | WINTER | 2 | 8.45 | 383 | 201.5 | 12.5 | 0.25 | 0.33 | 0.035 | 8 | 13 | 2.25 | 155 | 170 | 37.6 | 18.45 | 19 | 1.3 | 23 | 5.5 | 4.95 | 149.85 | 0 | 0.6 | 0.6 | 0 | 0.08 | 9999 | 9999
NHP | Cauvery at Bannur | 2004-2005 | MONSOON | 1 | 8.3 | 258 | 179 | 14 | 0.14 | 0.14 | 0.02 | 7.1 | 20 | 1 | 138 | 140 | 32.8 | 14.1 | 11 | 1.5 | 13 | 1 | 2.3 | 135.6 | 0 | 0.4 | 0.3 | 0 | 0.02 | 9999 | 9999
NHP | Cauvery at Bannur | 2004-2005 | SUMMER | 2 | 8.35 | 411.5 | 230.5 | 18.5 | 0.05 | 0.395 | 0.015 | 7.35 | 13 | 3.6 | 188 | 181 | 36.8 | 21.65 | 16.5 | 1.8 | 19.5 | 1 | 3.9 | 184 | 0 | 0.55 | 0.3 | 0 | 0.07 | 9999 | 9999
NHP | Cauvery at Bannur | 2004-2005 | WINTER | 1 | 8 | 343 | 193 | 11 | 0.05 | 0.4 | 0.01 | 8 | 12 | 0.9 | 150 | 146 | 34.4 | 14.6 | 16 | 1.9 | 12 | 1 | 1.4 | 148.6 | 0 | 0.6 | 0.6 | 0 | 0.06 | 9999 | 9999
NHP | Cauvery at Bannur | 2005-2006 | MONSOON | 1 | 7.6 | 249 | 139 | 10 | 0.05 | 0.96 | 0.02 | 8.9 | 16 | 2.5 | 134 | 148 | 38.4 | 12.6 | 10 | 3.6 | 12 | 4 | 0 | 133.5 | 0 | 0.4 | 0.3 | 0 | 0.01 | 9999 | 9999
NHP | Cauvery at Bannur | 2007-2008 | MONSOON | 1 | 8.2 | 281 | 158 | 40 | 0.06 | 1.48 | 0 | 6.8 | 44 | 2 | 110 | 84 | 24.8 | 5.3 | 29 | 7.8 | 13 | 10 | 1.8 | 108.1 | 0.2 | 1.4 | 0.6 | 0 | 0.07 | 9999 | 9999
NHP | Cauvery at Bannur | 2007-2008 | SUMMER | 1 | 8.3 | 400 | 224 | 5 | 0.21 | 2.94 | 0.02 | 6.8 | 30 | 1.5 | 158 | 150 | 34.4 | 15.6 | 20 | 3 | 21 | 5 | 2.3 | 155.6 | 0 | 0.7 | 0.3 | 0 | 0.05 | 9999 | 9999
NHP | Cauvery at Bannur | 2007-2008 | WINTER | 1 | 8.5 | 388 | 211 | 6 | 0.08 | 1.48 | 0.02 | 7.9 | 40 | 1 | 165 | 153 | 31.6 | 18 | 39 | 1.1 | 18 | 5 | 5.2 | 159.6 | 0 | 1.4 | 0.7 | 0.2 | 0.11 | 9999 | 9999
NHP | Cauvery at Bannur | 2008-2009 | MONSOON | 2 | 7.6 | 249.5 | 151.5 | 22.5 | 0.05 | 1.785 | 0.03 | 10.85 | 18 | 5.35 | 109 | 124 | 23.2 | 16.05 | 20.5 | 2.1 | 11.5 | 1.5 | 0 | 108.55 | 0 | 0.8 | 0.25 | 0 | 0.07 | 9999 | 9999
NHP | Cauvery at Bannur | 2008-2009 | SUMMER | 2 | 8.35 | 446.5 | 220 | 9 | 0.145 | 4.13 | 0.045 | 7.4 | 37.15 | 1.05 | 177 | 169.5 | 33.6 | 20.8 | 17.5 | 3.4 | 18 | 4.5 | 3.65 | 173.25 | 0 | 4999.9 | 0.25 | 0.2 | 0.06 | 9999 | 9999
NHP | Cauvery at Bannur | 2008-2009 | WINTER | 2 | 8.1 | 360.5 | 185 | 25 | 0.06 | 1.61 | 0.04 | 7.5 | 17.95 | 1.7 | 169.5 | 167.5 | 37.6 | 17.9 | 23.5 | 2.3 | 17 | 2 | 2.1 | 167.35 | 0.05 | 0.75 | 0.35 | 0.25 | 0.08 | 9999 | 9999
NHP | Cauvery at Bannur | 2009-2010 | MONSOON | 2 | 7.8 | 245 | 141.5 | 13.5 | 0.075 | 1.67 | 0.01 | 8.05 | 12.4 | 1.25 | 112.5 | 109.5 | 29.2 | 8.85 | 11 | 1.85 | 12 | 7 | 0.85 | 111.45 | 0 | 0.45 | 0.25 | 0.25 | 0.035 | 9999 | 9999
NHP | Cauvery at Bannur | 2009-2010 | SUMMER | 2 | 8.45 | 382.5 | 219 | 12 | 0.075 | 2.6 | 0.025 | 8.2 | 21.55 | 2.25 | 153 | 170.5 | 39.4 | 17.5 | 22.5 | 3.75 | 21.5 | 7 | 4 | 148.85 | 0 | 0.75 | 0.3 | 0.25 | 0.065 | 9999 | 9999
NHP | Cauvery at Bannur | 2009-2010 | WINTER | 2 | 8.5 | 286 | 165 | 14 | 0.06 | 1.16 | 0.025 | 8.15 | 15.7 | 1.4 | 140.5 | 143.5 | 34 | 14.2 | 13 | 1.4 | 14 | 17.5 | 11.65 | 102.45 | 0 | 0.45 | 0.3 | 0.25 | 0.06 | 9999 | 9999
NHP | Cauvery at Bannur | 2010-2011 | MONSOON | 3 | 8.3667 | 356.3333 | 217 | 14.6667 | 0.1 | 1.5067 | 0.026667 | 7.3333 | 13.1333 | 1.7667 | 148.6667 | 172.6667 | 36.4 | 19.8667 | 14.3333 | 1.4 | 19.3333 | 12 | 2.8333 | 145.7333 | 0 | 0.5 | 0.3 | 0.23333 | 0.076667 | 9999 | 9999
NHP | Cauvery at Bannur | 2010-2011 | SUMMER | 1 | 8.4 | 313 | 244 | 12 | 0.06 | 0.74 | 0.03 | 7.2 | 11.1 | 1.5 | 163 | 176 | 41.6 | 17.5 | 12 | 2 | 23 | 13 | 3.5 | 159.4 | 0 | 0.4 | 0.3 | 0.2 | 0.13 | 9999 | 9999
NHP | Cauvery at Bannur | 2010-2011 | WINTER | 2 | 8.45 | 305 | 196.5 | 13 | 0.11 | 0.98 | 0.04 | 6.75 | 20.6 | 2 | 148 | 154 | 35.6 | 15.8 | 13.5 | 2 | 17 | 14.5 | 4.15 | 143.7 | 0 | 0.45 | 0.3 | 0.2 | 0.015 | 9999 | 9999
NHP | Cauvery at Bannur | 2011-2012 | MONSOON | 2 | 7.85 | 176.5 | 130.5 | 13 | 0.055 | 2.12 | 0.075 | 7.15 | 9.95 | 1.9 | 90 | 94 | 23.2 | 8.7 | 9.5 | 1.15 | 9.5 | 16 | 0 | 89.3 | 0 | 0.4 | 0.25 | 0.2 | 0.06 | 9999 | 9999
NHP | Cauvery at Bannur | 2011-2012 | SUMMER | 2 | 8.6 | 376 | 241.5 | 10.5 | 0.06 | 1.64 | 0.03 | 6.9 | 19.5 | 1.35 | 165 | 181 | 39.4 | 20.05 | 19 | 2.1 | 23 | 18 | 6.4 | 158.35 | 0 | 0.6 | 0.35 | 0.25 | 0.105 | 9999 | 9999
NHP | Cauvery at Bannur | 2011-2012 | WINTER | 2 | 8.1 | 283.5 | 187 | 24 | 0.07 | 1.665 | 0.03 | 9 | 21.15 | 2.05 | 130 | 137 | 35.6 | 11.65 | 15.5 | 1.9 | 15.5 | 21.5 | 1.45 | 128.15 | 0 | 0.6 | 0.2 | 0.2 | 0.07 | 9999 | 9999
NHP | Cauvery at Bannur | 2012-2013 | MONSOON | 1 | 7.9 | 299 | 190 | 8 | 0.09 | 2.3 | 0.05 | 7.6 | 12.3 | 1 | 108 | 136 | 34.4 | 12.1 | 11 | 1.8 | 18 | 14 | 0 | 107.2 | 0 | 0.4 | 0.3 | 0.2 | 0.08 | 9999 | 9999
NHP | Cauvery at Bannur | 2012-2013 | SUMMER | 2 | 8.5 | 376 | 235 | 8 | 0.06 | 0.92 | 0.055 | 6.6 | 19.5 | 2.15 | 178 | 176.5 | 39.6 | 18.8 | 15.5 | 1.8 | 25 | 15.5 | 1.55 | 175.95 | 0 | 0.5 | 0.3 | 0.2 | 0.04 | 9999 | 9999
NHP | Cauvery at Bannur | 2012-2013 | WINTER | 1 | 8.4 | 394 | 220 | 10 | 0.07 | 1.96 | 0.06 | 7 | 17.7 | 1.7 | 172 | 174 | 44 | 15.6 | 14 | 1.2 | 20 | 19 | 4.4 | 167.4 | 0 | 0.5 | 0.3 | 0.1 | 0.1 | 9999 | 9999
NHP | Cauvery at Bannur | 2013-2014 | MONSOON | 1 | 8.3 | 181 | 112 | 13 | 0.06 | 2.22 | 0.04 | 7 | 12.5 | 1.1 | 76 | 72 | 18.4 | 6.3 | 12 | 1.2 | 14 | 6 | 1.3 | 74.6 | 0 | 0.6 | 0.3 | 0.2 | 0.02 | 9999 | 9999
NHP | Cauvery at Bannur | 2013-2014 | SUMMER | 2 | 8.8 | 356.5 | 232 | 29.5 | 0.05 | 2.49 | 0.065 | 6.3 | 14.6 | 1.5 | 181 | 167 | 37.2 | 18 | 14 | 1.25 | 25.5 | 10.5 | 11.2 | 169.45 | 0 | 0.45 | 0.35 | 0.2 | 0.045 | 9999 | 9999
NHP | Cauvery at Bannur | 2014-2015 | MONSOON | 1 | 8.2 | 176 | 110 | 11 | 0.06 | 1.28 | 0.02 | 7 | 5.2 | 1 | 80 | 90 | 20 | 9.7 | 6 | 2.3 | 10 | 6 | 1.3 | 78.6 | 0 | 0.3 | 0.4 | 0.2 | 0.05 | 9999 | 9999
NHP | Cauvery at Bannur | 2014-2015 | WINTER | 2 | 8.35 | 314 | 201 | 27 | 0.09 | 8.52 | 0.035 | 7.9 | 25.45 | 2.7 | 216 | 217 | 48.8 | 23.05 | 22.5 | 3.1 | 39.5 | 18 | 4.35 | 211.5 | 0 | 0.65 | 0.3 | 0.25 | 0.02 | 9999 | 9999
NHP | Cauvery at Bannur | 2015-2016 | MONSOON | 2 | 7.95 | 202.5 | 130 | 18.5 | 0.07 | 1.36 | 0.045 | 7.3 | 18.7 | 1.95 | 105 | 119 | 26.8 | 12.65 | 9 | 1.4 | 15.5 | 9.5 | 0.65 | 104.05 | 0 | 0.35 | 0.4 | 0.2 | 0.07 | 9999 | 9999
NHP | Cauvery at Bannur | 2015-2016 | WINTER | 1 | 7.7 | 885 | 506 | 8 | 0.06 | 1.82 | 0.02 | 7.5 | 16.6 | 2 | 370 | 380 | 72 | 48.6 | 21 | 5.8 | 29 | 82 | 0 | 225.7 | 0 | 0.5 | 0.4 | 0.2 | 0.02 | 9999 | 9999
NHP | Cauvery at Bannur | 2016-2017 | MONSOON | 2 | 8.3 | 228 | 149 | 29 | 0.075 | 2.32 | 0.04 | 7.75 | 12.5 | 1.75 | 170 | 150 | 30 | 18.2 | 16.5 | 1.25 | 24 | 8 | 3.7 | 180.5 | 0.1 | 0.6 | 0.45 | 0.2 | 0.05 | 9999 | 9999
NHP | Cauvery at Bannur | 2016-2017 | SUMMER | 2 | 8.25 | 411 | 237 | 24 | 0.06 | 0.755 | 0.035 | 7.5 | 9.35 | 1.5 | 135 | 160 | 40 | 14.6 | 17 | 1.25 | 29 | 21 | 12 | 91.5 | 0 | 0.6 | 0.55 | 0.2 | 0.04 | 9999 | 9999
NHP | Cauvery at Bannur | 2016-2017 | WINTER | 2 | 8.45 | 327.5 | 207.5 | 10.5 | 0.105 | 1.54 | 0.045 | 6.5 | 6.8 | 0.75 | 190 | 180 | 38 | 20.65 | 17.5 | 1.3 | 26.5 | 15 | 7.3 | 182.5 | 0 | 0.55 | 0.5 | 0.2 | 0.06 | 9999 | 9999
NHP | Cauvery at Bannur | 2017-2018 | MONSOON | 2 | 7.85 | 356 | 205 | 31 | 0.1 | 0.1 | 0.065 | 7.25 | 15.6 | 2 | 120 | 140 | 42 | 8.5 | 17 | 1.1 | 29 | 10 | 0 | 146.4 | 0 | 0.65 | 0.45 | 0.1 | 0.08 | 9999 | 9999
NHP | Cauvery at Bannur | 2017-2018 | SUMMER | 1 | 7.9 | 429 | 248 | 26 | 0.09 | 2.34 | 0.03 | 9 | 25 | 3 | 190 | 170 | 40 | 17 | 16 | 1.4 | 24 | 33 | 0 | 231.8 | 0.4 | 0.5 | 0.5 | 0.2 | 0.08 | 9999 | 9999
NHP | Cauvery at Bannur | 2017-2018 | WINTER | 2 | 10.4 | 475 | 296.5 | 5005 | 0 | 0.1 | 0.045 | 7.5 | 16.75 | 1.75 | 155 | 185 | 54 | 12.15 | 18.5 | 2 | 34 | 11.5 | 41.4 | 104.1 | 0.45 | 0.6 | 0.45 | 0.05 | 0.06 | 9999 | 9999
NHP | Cauvery at Bannur | 2018-2019 | SUMMER | 2 | 7.6 | 366 | 212.5 | 9.5 | 0.275 | 1.5 | 0.04 | 7.15 | 8.95 | 1 | 136 | 152 | 35 | 15.65 | 12 | 1.85 | 13.5 | 9.5 | 0.45 | 185.15 | 0.15 | 0.45 | 0.35 | 0.15 | 0.045 | 9999 | 9999
NHP | Cauvery at Bannur | 2018-2019 | WINTER | 2 | 8.15 | 384 | 217 | 6.5 | 0.71 | 0.99 | 0.1 | 6.5 | 14.2 | 2.75 | 184 | 160.5 | 40.4 | 14.4 | 15 | 3.4 | 24 | 11 | 3.25 | 180.5 | 0 | 0.5 | 0.4 | 0.15 | 0.15 | 9999 | 9999
NHP | Cauvery at Bannur | 2019-2020 | MONSOON | 2 | 7.7 | 172 | 108 | 7.5 | 1.2 | 1.645 | 0.035 | 8.25 | 11.1 | 1 | 81.5 | 64.5 | 21.6 | 2.5 | 7 | 3.2 | 16 | 13 | 0.4 | 80.85 | 0 | 0.35 | 0.4 | 0.15 | 0.245 | 9999 | 9999
NHP | Cauvery at Bannur | 2019-2020 | SUMMER | 2 | 7.75 | 367.5 | 214 | 4.5 | 0.95 | 0.705 | 0.045 | 6.9 | 9.3 | 1 | 165 | 142.5 | 37 | 12.15 | 19 | 0.95 | 29 | 9.5 | 0.9 | 163.95 | 0 | 0.7 | 0.4 | 0.1 | 0.08 | 9999 | 9999
NHP | Cauvery at Bannur | 2019-2020 | WINTER | 2 | 7.6 | 277.5 | 166 | 4.5 | 0.75 | 1.635 | 0.04 | 8.75 | 4 | 1 | 140.5 | 115 | 30.8 | 9.25 | 12 | 1.45 | 24 | 9.5 | 0.5 | 140.2 | 0 | 0.5 | 0.25 | 0.1 | 0.145 | 9999 | 9999
NHP | Cauvery at Bannur | 2020-2021 | MONSOON | 2 | 7.6 | 277.5 | 161 | 4.5 | 1.35 | 2.085 | 0.04 | 6.5 | 8 | 1.5 | 114.5 | 110 | 27.8 | 9.8 | 11 | 3.85 | 21.5 | 9.5 | 0.6 | 113.4 | 0 | 0.45 | 0.25 | 0.1 | 0.42 | 9999 | 9999
NHP | Cauvery at Bannur | 2020-2021 | WINTER | 1 | 8.2 | 282 | 165 | 7 | 1.13 | 1.14 | 0.04 | 7 | 8 | 2 | 129 | 117 | 31.2 | 9.4 | 10.8 | 0.3 | 23 | 10 | 1.9 | 127.4 | 0 | 0.4 | 0.4 | 0.1 | 0.32 | 9999 | 9999
NHP | Cauvery at KRS: | 2000-2001 | WINTER | 1 | 8.1 | 236 | 190 | 15 | 0.3 | 1.71 | 0.02 | 6.5 | 19.2 | 0.9 | 154 | 164 | 32.8 | 19.9 | 15 | 5.8 | 25 | 5 | 9999 | 152.1 | 0 | 0.5 | 0.1 | 0 | 0.05 | 9999 | 9999
NHP | Cauvery at KRS: | 2001-2002 | MONSOON | 4 | 8.25 | 153.5 | 130.25 | 12 | 0.0975 | 0.2275 | 0.095 | 5.55 | 12.5 | 0.825 | 85 | 60.5 | 13.2 | 6.675 | 16.75 | 11.95 | 16 | 7.25 | 9999 | 83.375 | 0.225 | 0.9 | 0.125 | 0 | 0.04 | 9999 | 9999
NHP | Cauvery at KRS: | 2001-2002 | SUMMER | 4 | 8.5 | 315.75 | 276.25 | 9.75 | 0.12 | 0.72 | 0.05 | 7.175 | 13.5 | 1.975 | 157 | 130 | 26.2 | 15.625 | 15.25 | 10.525 | 21.75 | 3.5 | 9999 | 145 | 0.275 | 0.55 | 0.275 | 0 | 0.03 | 9999 | 9999
NHP | Cauvery at KRS: | 2001-2002 | WINTER | 4 | 8.25 | 254.25 | 219 | 7 | 0.095 | 0.785 | 0.045 | 6.225 | 3 | 1.3 | 124 | 123.5 | 24.2 | 15.3 | 14.25 | 8.3 | 21.5 | 4.5 | 9999 | 121.7 | 0.025 | 0.55 | 0.2 | 0 | 0.025 | 9999 | 9999
NHP | Cauvery at KRS: | 2002-2003 | MONSOON | 4 | 8.375 | 186.25 | 121.5 | 13.5 | 0.075 | 0.71 | 0.0275 | 6.025 | 7.25 | 1.375 | 76.3 | 78.5 | 14 | 10.475 | 16.5 | 3.05 | 15.5 | 12.5 | 9999 | 66.625 | 0 | 0.825 | 0.2 | 0 | 0.025 | 9999 | 9999
NHP | Cauvery at KRS: | 2002-2003 | SUMMER | 4 | 8.55 | 323.25 | 202.25 | 6.75 | 0.275 | 0.4775 | 0.02 | 6.7 | 12.5 | 3.825 | 157 | 140 | 29.2 | 16.25 | 27 | 2.15 | 14.25 | 7.75 | 9999 | 146.925 | 0.15 | 1 | 0.5 | 0 | 0.0425 | 9999 | 9999
NHP | Cauvery at KRS: | 2002-2003 | WINTER | 4 | 8.375 | 276 | 153.5 | 49.25 | 0.21 | 0.585 | 0.05 | 8.825 | 13.5 | 2.125 | 117.5 | 118 | 24.6 | 13.725 | 15.75 | 1.425 | 12 | 7.5 | 9999 | 113.1 | 0 | 0.625 | 0.3 | 0 | 0.05 | 9999 | 9999
NHP | Cauvery at KRS: | 2003-2004 | MONSOON | 4 | 8.15 | 177 | 99.5 | 10.25 | 0.2975 | 0.61 | 0.0275 | 7.525 | 9.5 | 1.775 | 70 | 76.5 | 16.6 | 8.5 | 11.5 | 2.025 | 10 | 2.75 | 9999 | 77.675 | 0 | 0.55 | 0.975 | 0 | 0.0325 | 9999 | 9999
NHP | Cauvery at KRS: | 2003-2004 | SUMMER | 3 | 8.4 | 311.6667 | 175.6667 | 9.6667 | 0.20333 | 0.29333 | 0.02 | 6.7333 | 12 | 1 | 136.6667 | 133.3333 | 26.1333 | 16.5333 | 17.3333 | 1.0333 | 14.6667 | 6.6667 | 9999 | 132.6333 | 0.066667 | 0.66667 | 0.66667 | 0 | 0.02 | 9999 | 9999
NHP | Cauvery at KRS: | 2003-2004 | WINTER | 2 | 8.15 | 287.5 | 160.5 | 12.5 | 0.27 | 0.325 | 0.065 | 6.05 | 13 | 0.85 | 129 | 120 | 29.2 | 11.4 | 14 | 1.65 | 7 | 1 | 9999 | 127.2 | 0 | 0.6 | 0.4 | 0 | 0.04 | 9999 | 9999
NHP | Cauvery at KRS: | 2004-2005 | MONSOON | 3 | 8.0333 | 175.6667 | 119.3333 | 22 | 0.15 | 0.21667 | 0.013333 | 8.8667 | 14.6667 | 2.6 | 66.6667 | 77.3333 | 15.2 | 9.5667 | 4.3333 | 1.4 | 7.3333 | 6.6667 | 9999 | 65.7 | 0 | 0.2 | 0.23333 | 0 | 0.056667 | 9999 | 9999
NHP | Cauvery at KRS: | 2004-2005 | SUMMER | 4 | 8.5 | 319.25 | 181.5 | 13.75 | 0.2125 | 0.215 | 0.015 | 7.55 | 13 | 2.975 | 142.5 | 133 | 27.2 | 15.8 | 14.25 | 2.325 | 13.5 | 1.5 | 9999 | 138.8 | 0 | 0.55 | 0.275 | 0 | 0.05 | 9999 | 9999
NHP | Cauvery at KRS: | 2004-2005 | WINTER | 4 | 8.3 | 273.25 | 152.25 | 7.75 | 0.1675 | 2.8025 | 0.01 | 5.6 | 14 | 1.975 | 126.5 | 116.5 | 26 | 12.5 | 14.5 | 2.075 | 9.5 | 4.25 | 9999 | 123.75 | 0 | 0.6 | 0.325 | 0 | 0.11 | 9999 | 9999
NHP | Cauvery at KRS: | 2005-2006 | MONSOON | 4 | 7.925 | 291.25 | 162.5 | 10 | 0.175 | 1.055 | 0.0125 | 6.9 | 12 | 2.325 | 84 | 90 | 19.6 | 9.975 | 17 | 5.025 | 11.25 | 6.75 | 9999 | 83.125 | 0 | 0.7 | 0.5 | 0 | 0.025 | 9999 | 9999
NHP | Cauvery at KRS: | 2005-2006 | SUMMER | 2 | 8.15 | 337 | 181.5 | 14.5 | 0.17 | 0.43 | 0.01 | 7 | 12 | 1.75 | 130 | 130 | 28 | 14.6 | 10 | 2.75 | 13 | 1.5 | 9999 | 128.15 | 0 | 0.35 | 0.4 | 0 | 0.06 | 9999 | 9999
NHP | Cauvery at KRS: | 2005-2006 | WINTER | 4 | 7.775 | 205 | 121.75 | 8.75 | 0.19 | 0.2325 | 0.02 | 6.55 | 10.5 | 2.15 | 113.5 | 119 | 26 | 13.125 | 14 | 2.6 | 14.25 | 1.5 | 9999 | 112.85 | 0 | 0.575 | 0.275 | 0.025 | 0.0625 | 9999 | 9999
NHP | Cauvery at KRS: | 2007-2008 | MONSOON | 3 | 8.0667 | 119.3333 | 75 | 10.3333 | 0.056667 | 1.4 | 0.0066667 | 7.6333 | 12.6667 | 1.7667 | 57 | 38 | 10.6667 | 2.7333 | 8.3333 | 4.1333 | 6.6667 | 3.3333 | 9999 | 56.2667 | 0.16667 | 0.6 | 0.26667 | 0.13333 | 0.073333 | 9999 | 9999
NHP | Cauvery at KRS: | 2007-2008 | SUMMER | 3 | 8.5667 | 324.6667 | 162.3333 | 8.6667 | 0.14667 | 0.81333 | 0.016667 | 6.8 | 26 | 1.2 | 137.3333 | 114 | 28.9333 | 10.1333 | 23 | 5.1 | 17.3333 | 5 | 9999 | 131.3 | 0.16667 | 0.96667 | 0.16667 | 0.2 | 0.16333 | 9999 | 9999
NHP | Cauvery at KRS: | 2007-2008 | WINTER | 4 | 8.225 | 258 | 139.75 | 14.25 | 0.0725 | 1.29 | 0.0325 | 7 | 20.75 | 1.375 | 116.25 | 92.5 | 20.6 | 9.975 | 23.5 | 13.6 | 12.75 | 3.25 | 9999 | 113.625 | 0.15 | 1.1 | 0.4 | 0.1 | 0.05 | 9999 | 9999
NHP | Cauvery at KRS: | 2008-2009 | MONSOON | 4 | 8.05 | 198.75 | 104.75 | 9 | 0.1325 | 1.485 | 0.0225 | 10.475 | 28 | 1.85 | 87 | 85.5 | 15.2 | 11.5 | 16.25 | 1.275 | 6.25 | 1 | 9999 | 86 | 0.05 | 0.725 | 0.3 | 0 | 0.0625 | 9999 | 9999
NHP | Cauvery at KRS: | 2008-2009 | SUMMER | 1 | 8.9 | 320 | 179 | 11 | 0.09 | 6.18 | 0.02 | 7.8 | 30 | 1 | 136 | 132 | 23.2 | 18 | 16 | 7 | 23 | 1 | 9999 | 126.2 | 0 | 0.6 | 0.7 | 0 | 0.03 | 9999 | 9999
NHP | Cauvery at KRS: | 2008-2009 | WINTER | 2 | 8.1 | 292 | 147 | 19 | 0.055 | 1.25 | 0.03 | 6.95 | 24.4 | 1 | 138.5 | 151.5 | 32 | 17.35 | 21 | 2.1 | 13.5 | 1.5 | 9999 | 136.5 | 0.1 | 0.7 | 0.25 | 0.15 | 0.055 | 9999 | 9999
NHP | Cauvery at KRS: | 2009-2010 | MONSOON | 2 | 7.65 | 117 | 53 | 28 | 0.125 | 1.29 | 0.04 | 7.05 | 26.75 | 2.75 | 52.5 | 53 | 12.6 | 5.2 | 6.5 | 2.05 | 6 | 2.5 | 9999 | 52.2 | 0.05 | 0.35 | 0.15 | 0.35 | 0.17 | 9999 | 9999
NHP | Cauvery at KRS: | 2009-2010 | SUMMER | 3 | 8.7333 | 301 | 169.6667 | 9 | 0.09 | 1.6333 | 0.026667 | 9.2 | 33.0667 | 2.3 | 118.6667 | 128.6667 | 30.2667 | 12.8667 | 11.6667 | 2.8667 | 14.3333 | 4.6667 | 9999 | 112.5667 | 0 | 0.46667 | 0.23333 | 0.3 | 0.053333 | 9999 | 9999
NHP | Cauvery at KRS: | 2009-2010 | WINTER | 2 | 8.35 | 213 | 126.5 | 13.5 | 0.05 | 0.66 | 0.035 | 6.2 | 11.8 | 1.25 | 95 | 94 | 21 | 10.05 | 10.5 | 1.65 | 9 | 3 | 9999 | 92.95 | 0 | 0.45 | 0.3 | 0.2 | 0.02 | 9999 | 9999
NHP | Cauvery at KRS: | 2010-2011 | MONSOON | 2 | 8.35 | 192.5 | 107.5 | 5.5 | 0.055 | 0.76 | 0.025 | 7.75 | 8.45 | 1.25 | 81 | 82 | 20.4 | 7.55 | 7 | 0.7 | 8 | 7.5 | 9999 | 79.05 | 0 | 0.35 | 0.2 | 0.2 | 0.06 | 9999 | 9999
NHP | Cauvery at KRS: | 2010-2011 | SUMMER | 1 | 8.9 | 230 | 155 | 15 | 0.09 | 0.38 | 0.01 | 7.5 | 13.8 | 1.5 | 132 | 126 | 36 | 8.7 | 10 | 2.7 | 14 | 12 | 9999 | 122 | 0 | 0.4 | 0.3 | 0.2 | 0.12 | 9999 | 9999
NHP | Cauvery at KRS: | 2010-2011 | WINTER | 3 | 8.2667 | 240 | 137.3333 | 18.3333 | 0.093333 | 0.87333 | 0.02 | 7.3 | 11.1 | 1.6 | 100 | 100 | 25.2 | 8.9667 | 7.6667 | 1.1667 | 10.3333 | 9.3333 | 9999 | 98.0667 | 0 | 0.33333 | 0.26667 | 0.16667 | 0.04 | 9999 | 9999
NHP | Cauvery at KRS: | 2011-2012 | MONSOON | 2 | 8.3 | 130 | 92 | 16.5 | 0.05 | 1.22 | 0.055 | 8 | 12.8 | 1.4 | 67 | 64.5 | 13.4 | 7.55 | 7.5 | 0.95 | 11 | 14 | 9999 | 65.65 | 0 | 0.4 | 0.2 | 0.2 | 0.04 | 9999 | 9999
NHP | Cauvery at KRS: | 2011-2012 | SUMMER | 2 | 8.4 | 275 | 171.5 | 7 | 0.08 | 0.68 | 0.025 | 7.4 | 13.3 | 2.05 | 121.5 | 123 | 29.2 | 12.15 | 16 | 1.55 | 31 | 12 | 9999 | 118.4 | 0 | 0.6 | 0.3 | 0.2 | 0.025 | 9999 | 9999
NHP | Cauvery at KRS: | 2011-2012 | WINTER | 2 | 8.25 | 219 | 139.5 | 9.5 | 0.05 | 0.88 | 0.02 | 8.15 | 6.25 | 1.4 | 117 | 112 | 25.2 | 11.9 | 10.5 | 1.4 | 13 | 12 | 9999 | 114.8 | 0 | 0.45 | 0.2 | 0.2 | 0.02 | 9999 | 9999
NHP | Cauvery at KRS: | 2012-2013 | MONSOON | 2 | 7.7 | 141.5 | 93 | 13.5 | 0.055 | 0.8 | 0.065 | 7.15 | 15.35 | 1.6 | 56.5 | 64 | 16 | 5.8 | 5.5 | 1.15 | 8 | 7.5 | 9999 | 56.2 | 0 | 0.35 | 0.3 | 0.2 | 0.045 | 9999 | 9999
NHP | Cauvery at KRS: | 2012-2013 | SUMMER | 2 | 7.75 | 268.5 | 168 | 10 | 0.055 | 1.205 | 0.115 | 5.85 | 14.8 | 1.95 | 129 | 135 | 31.2 | 13.85 | 11 | 1.15 | 14 | 8.5 | 9999 | 127.4 | 0 | 0.4 | 0.35 | 0.2 | 0.06 | 9999 | 9999
NHP | Cauvery at KRS: | 2012-2013 | WINTER | 2 | 7.85 | 268 | 170 | 11 | 0.06 | 0.71 | 0.04 | 6.65 | 22.85 | 2.2 | 121 | 125 | 29.4 | 12.55 | 8 | 1.6 | 12.5 | 9.5 | 9999 | 119.55 | 0 | 0.35 | 0.3 | 0.2 | 0.075 | 9999 | 9999
NHP | Cauvery at KRS: | 2013-2014 | MONSOON | 2 | 7.8 | 127.5 | 70 | 20 | 0.055 | 0.85 | 0.06 | 7.8 | 6.8 | 0.8 | 50 | 47 | 10 | 5.35 | 9.5 | 1.6 | 7.5 | 5.5 | 9999 | 49.65 | 0 | 0.6 | 0.25 | 0.2 | 0.035 | 9999 | 9999
NHP | Cauvery at KRS: | 2013-2014 | SUMMER | 2 | 8.1 | 240 | 155.5 | 11 | 0.07 | 1.19 | 0.04 | 7.4 | 15.7 | 1.8 | 127 | 120 | 25.2 | 13.85 | 9.5 | 1.95 | 17 | 21.5 | 9999 | 125.5 | 0 | 0.4 | 0.3 | 0.25 | 0.035 | 9999 | 9999
NHP | Cauvery at KRS: | 2013-2014 | WINTER | 2 | 7.55 | 186.5 | 123 | 12.5 | 0.055 | 1 | 0.09 | 6.25 | 5.7 | 0.65 | 117.5 | 125 | 26 | 14.6 | 7.5 | 2 | 11.5 | 10.5 | 9999 | 116.8 | 0 | 0.25 | 0.35 | 0.2 | 0.045 | 9999 | 9999
NHP | Cauvery at KRS: | 2014-2015 | MONSOON | 2 | 8.2 | 99 | 68.5 | 8.5 | 0.065 | 3.29 | 0.01 | 7.55 | 10.05 | 1.3 | 56 | 58.5 | 17.2 | 3.8 | 5 | 1.7 | 7.5 | 5.5 | 9999 | 55.05 | 0 | 0.25 | 0.35 | 0.15 | 0.02 | 9999 | 9999
NHP | Cauvery at KRS: | 2014-2015 | SUMMER | 2 | 8.35 | 213 | 135.5 | 10 | 0.055 | 0.94 | 0.025 | 7 | 11.95 | 1.5 | 109 | 124 | 30 | 11.9 | 8 | 1.85 | 14 | 11.5 | 9999 | 106.15 | 0 | 0.3 | 0.3 | 0.2 | 0.04 | 9999 | 9999
NHP | Cauvery at KRS: | 2014-2015 | WINTER | 2 | 8.15 | 181.5 | 118.5 | 8.5 | 0.07 | 1.08 | 0.02 | 6.4 | 10.4 | 1.25 | 125 | 113 | 33.6 | 7.05 | 7 | 1.8 | 11 | 6.5 | 9999 | 123.35 | 0 | 0.3 | 0.25 | 0.1 | 0.03 | 9999 | 9999
NHP | Cauvery at KRS: | 2015-2016 | MONSOON | 2 | 8.05 | 114.5 | 79 | 9 | 0.065 | 2.5 | 0.02 | 7.75 | 15.6 | 1.65 | 73 | 79 | 15.6 | 9.7 | 7.5 | 1.35 | 11.5 | 16.5 | 9999 | 72.1 | 0 | 0.4 | 0.35 | 0.15 | 0.035 | 9999 | 9999
NHP | Cauvery at KRS: | 2015-2016 | SUMMER | 2 | 8.7 | 228.5 | 151 | 10 | 0.07 | 2.27 | 0.03 | 6.6 | 14.05 | 1.3 | 153 | 132 | 25.2 | 16.75 | 13 | 2.25 | 19 | 7 | 9999 | 145.75 | 0.25 | 0.5 | 0.45 | 0.15 | 0.045 | 9999 | 9999
NHP | Cauvery at KRS: | 2015-2016 | WINTER | 2 | 7.75 | 318 | 197 | 23 | 0.07 | 1.6 | 0.02 | 7.75 | 15.6 | 2 | 160 | 165 | 40 | 15.8 | 18 | 3.1 | 26.5 | 7 | 9999 | 158.95 | 0 | 0.55 | 0.35 | 0.2 | 0.035 | 9999 | 9999
NHP | Cauvery at KRS: | 2016-2017 | MONSOON | 2 | 8.25 | 209 | 120 | 26.5 | 0.065 | 0.795 | 0.025 | 7.25 | 14.55 | 2.25 | 80 | 65 | 12 | 8.5 | 14 | 2.35 | 19 | 8.5 | 9999 | 73.2 | 0.3 | 0.75 | 0.5 | 0.2 | 0.05 | 9999 | 9999
NHP | Cauvery at KRS: | 2016-2017 | SUMMER | 2 | 8.4 | 385 | 232 | 25.5 | 0.07 | 1.88 | 0.015 | 7 | 16.65 | 2 | 210 | 270 | 28 | 48.6 | 14 | 2.2 | 19 | 24 | 9999 | 169 | 0 | 0.4 | 0.55 | 0.2 | 0.055 | 9999 | 9999
NHP | Cauvery at KRS: | 2016-2017 | WINTER | 2 | 8.1 | 172.5 | 108 | 15 | 0.075 | 0.34 | 0.04 | 7.5 | 9.9 | 1.25 | 125 | 110 | 30 | 8.5 | 10 | 1.2 | 14 | 12.5 | 9999 | 135.05 | 0.05 | 0.4 | 0.5 | 0.2 | 0.17 | 9999 | 9999
NHP | Cauvery at KRS: | 2017-2018 | MONSOON | 2 | 7.9 | 500.5 | 348.5 | 20 | 0 | 0.18 | 0 | 5003.25 | 6.75 | 0.75 | 80 | 80 | 18 | 8.5 | 10.5 | 1.3 | 16.5 | 10 | 9999 | 79.25 | 0 | 0.5 | 0.4 | 0.1 | 0.025 | 9999 | 9999
NHP | Cauvery at KRS: | 2017-2018 | SUMMER | 2 | 8 | 300 | 205 | 15 | 0.025 | 0.94 | 0.015 | 7.75 | 13.5 | 2 | 120 | 110 | 26 | 10.9 | 11 | 1.8 | 16.5 | 15 | 9999 | 118.9 | 0.1 | 0.45 | 0.45 | 0.2 | 0.065 | 9999 | 9999
NHP | Cauvery at KRS: | 2017-2018 | WINTER | 2 | 9.25 | 419 | 275.5 | 5007 | 0 | 0.1 | 0 | 7.25 | 8.3 | 1 | 55 | 115 | 24 | 13.35 | 10.5 | 0.85 | 16.5 | 8 | 9999 | 68.8 | 0 | 0.4 | 0.4 | 0.05 | 0.055 | 9999 | 9999
NHP | Cauvery at KRS: | 2018-2019 | MONSOON | 2 | 8.65 | 155.5 | 90 | 8.5 | 0.49 | 0.555 | 0.04 | 6.95 | 8.3 | 2.4 | 71 | 55 | 15 | 4.2 | 12.5 | 1.3 | 13 | 4.5 | 9999 | 67.9 | 0.1 | 0.75 | 0.4 | 0 | 0.06 | 9999 | 9999
NHP | Cauvery at KRS: | 2018-2019 | SUMMER | 2 | 7.4 | 385 | 240.5 | 10.5 | 0.55 | 0.44 | 0.02 | 7.5 | 11.25 | 1.05 | 123 | 113 | 27 | 11.05 | 11 | 3.2 | 21.5 | 12 | 9999 | 122.45 | 0.05 | 0.3 | 0.45 | 0.15 | 0.115 | 9999 | 9999
NHP | Cauvery at KRS: | 2018-2019 | WINTER | 2 | 8.05 | 240 | 141.5 | 8 | 1.115 | 0.495 | 0.07 | 7.2 | 12.15 | 2.1 | 129.5 | 98.5 | 24.2 | 9.3 | 12.5 | 4.45 | 17 | 6 | 9999 | 128.35 | 0.15 | 0.55 | 0.3 | 0.1 | 0.145 | 9999 | 9999
NHP | Cauvery at KRS: | 2019-2020 | MONSOON | 2 | 7.25 | 201 | 117.5 | 4.5 | 0.95 | 0.71 | 0.045 | 7.25 | 12.9 | 1.35 | 91 | 74.5 | 22 | 4.75 | 11 | 2.7 | 15.5 | 5.5 | 9999 | 91.05 | 0 | 0.5 | 0.4 | 0.2 | 0.205 | 9999 | 9999
NHP | Cauvery at KRS: | 2019-2020 | SUMMER | 2 | 7.75 | 289.5 | 167.5 | 4.5 | 0.93 | 0.915 | 0.04 | 6.9 | 11.1 | 1.2 | 136 | 114 | 30.4 | 9.15 | 13.5 | 4.4 | 23 | 7.5 | 9999 | 135.2 | 0 | 0.55 | 0.35 | 0.15 | 0.12 | 9999 | 9999
NHP | Cauvery at KRS: | 2019-2020 | WINTER | 2 | 8.15 | 214 | 129 | 5 | 1 | 0.76 | 0.04 | 8.25 | 4 | 1 | 108.5 | 86 | 24.8 | 5.85 | 8.5 | 1.15 | 21 | 6.5 | 9999 | 107 | 0.05 | 0.4 | 0.3 | 0.05 | 0.085 | 9999 | 9999
NHP | Cauvery at KRS: | 2020-2021 | MONSOON | 2 | 7.65 | 145 | 84.5 | 3.5 | 0.6 | 1.375 | 0.03 | 7 | 4 | 1 | 58.5 | 54.5 | 15 | 4.1 | 6 | 1.8 | 13 | 6 | 9999 | 58.35 | 0 | 0.35 | 0.35 | 0.1 | 0.08 | 9999 | 9999
NHP | Cauvery at KRS: | 2020-2021 | SUMMER | 1 | 8.2 | 281 | 163 | 5 | 1.16 | 0.72 | 0.03 | 6 | 4 | 1 | 146 | 115 | 32 | 8.5 | 11 | 1.6 | 25 | 8 | 9999 | 143.4 | 0 | 0.5 | 0.4 | 0.1 | 0.06 | 9999 | 9999
NHP | Cauvery at KRS: | 2020-2021 | WINTER | 1 | 8 | 190 | 110 | 5 | 0.85 | 1.2 | 0.03 | 7 | 8 | 2 | 89 | 77 | 20.4 | 6.2 | 5.3 | 0.3 | 15 | 6 | 9999 | 88.1 | 0 | 0.3 | 0.6 | 0.1 | 0.04 | 9999 | 9999
NHP | Hemavathy at Sakaleshpura | 2000-2001 | SUMMER | 2 | 7.4 | 54.5 | 37 | 13 | 0.52 | 1.21 | 0.075 | 10.1 | 5.9 | 1.6 | 48.5 | 41 | 9.2 | 4.4 | 12 | 7.9 | 21.5 | 1 | 0 | 47.85 | 0.1 | 0.85 | 0.2 | 0 | 0.035 | 9999 | 9999
NHP | Hemavathy at Sakaleshpura | 2000-2001 | WINTER | 1 | 7.3 | 60 | 42 | 11 | 0.07 | 0.9 | 0.04 | 7.9 | 9.6 | 3.1 | 56 | 58 | 13.6 | 5.8 | 12 | 14.7 | 25 | 1 | 0 | 59.9 | 0 | 0.7 | 0.1 | 0 | 0.03 | 9999 | 9999
NHP | Hemavathy at Sakaleshpura | 2001-2002 | MONSOON | 1 | 7.6 | 83 | 51 | 11 | 0.2 | 0.27 | 0.98 | 7 | 12 | 2.5 | 40 | 26 | 4.8 | 3.4 | 14 | 15.5 | 12 | 2 | 0 | 54.8 | 0.4 | 1.2 | 0.1 | 0 | 0.03 | 9999 | 9999
NHP | Hemavathy at Sakaleshpura | 2001-2002 | SUMMER | 1 | 7.6 | 87 | 66 | 8 | 0.2 | 0.65 | 0.02 | 7.5 | 12 | 2.1 | 34 | 22 | 4.8 | 2.4 | 15 | 5 | 10 | 16 | 0 | 29.3 | 0 | 1.4 | 0.8 | 0.5 | 0.28 | 9999 | 9999
NHP | Hemavathy at Sakaleshpura | 2001-2002 | WINTER | 2 | 7 | 84.5 | 56 | 7 | 0.14 | 0.83 | 0.02 | 6.95 | 6 | 1.85 | 37 | 34 | 6 | 4.65 | 13.5 | 11.1 | 13 | 11 | 0 | 40.95 | 0 | 1 | 0.55 | 0 | 0.1 | 9999 | 9999
NHP | Hemavathy at Sakaleshpura | 2002-2003 | MONSOON | 1 | 6.7 | 84 | 48 | 136 | 0.17 | 2.6 | 0.01 | 6.1 | 10 | 2.5 | 38 | 24 | 4 | 3.4 | 6 | 2.3 | 10 | 5 | 0 | 20.7 | 0 | 0.6 | 0.2 | 0 | 0.06 | 9999 | 9999
NHP | Hemavathy at Sakaleshpura | 2002-2003 | SUMMER | 2 | 7.65 | 87 | 55 | 23.5 | 0.23 | 1.27 | 0.025 | 7.15 | 10 | 2.3 | 27 | 31 | 6.4 | 3.6 | 9.5 | 1.75 | 12 | 6.5 | 0 | 25.55 | 0 | 0.75 | 0.2 | 0 | 0.125 | 9999 | 9999
NHP | Hemavathy at Sakaleshpura | 2002-2003 | WINTER | 2 | 7.65 | 94.5 | 52.5 | 12 | 0.075 | 0.385 | 0.02 | 8.85 | 7 | 2.8 | 35 | 34 | 5.6 | 4.85 | 7.5 | 1.25 | 6.5 | 4.5 | 0 | 35.8 | 0 | 0.6 | 0.1 | 0 | 0.08 | 9999 | 9999
NHP | Hemavathy at Sakaleshpura | 2003-2004 | MONSOON | 1 | 7.7 | 56 | 45 | 12 | 0.23 | 1.5 | 0 | 7.3 | 4 | 1.1 | 32 | 26 | 4.8 | 3.4 | 6 | 1.2 | 12 | 1 | 8.4 | 19.9 | 0.1 | 0.5 | 0.2 | 0 | 0.09 | 9999 | 9999
NHP | Hemavathy at Sakaleshpura | 2003-2004 | SUMMER | 3 | 7.5333 | 99 | 66.3333 | 58.3333 | 0.17333 | 1.3733 | 0.083333 | 7.9667 | 19.3333 | 2.9 | 32 | 36 | 6.4 | 4.8667 | 7.3333 | 1.4 | 10.6667 | 9.6667 | 0.73333 | 33.8 | 0 | 0.53333 | 0.93333 | 0 | 0.16 | 9999 | 9999
NHP | Hemavathy at Sakaleshpura | 2003-2004 | WINTER | 1 | 7.5 | 106 | 58 | 5 | 0.37 | 0.3 | 0.01 | 8.3 | 10 | 1.3 | 28 | 30 | 7.2 | 2.9 | 12 | 1.1 | 11 | 1 | 0 | 41.9 | 0.1 | 1 | 0.3 | 0 | 0.05 | 9999 | 9999
NHP | Hemavathy at Sakaleshpura | 2004-2005 | MONSOON | 1 | 7.3 | 55 | 41 | 37 | 0.3 | 0.08 | 0.02 | 8.4 | 48 | 2 | 42 | 26 | 3.2 | 4.4 | 1 | 1.2 | 4 | 2 | 4.1 | 21.9 | 0 | 0.1 | 0.1 | 0 | 0.28 | 9999 | 9999
NHP | Hemavathy at Sakaleshpura | 2004-2005 | SUMMER | 2 | 7.45 | 108.5 | 61 | 3 | 0.095 | 0.155 | 0.01 | 7.5 | 8 | 2.3 | 27 | 36 | 6 | 5.1 | 8.5 | 2.7 | 10 | 1 | 2.7 | 38.85 | 0.1 | 0.65 | 0.45 | 0 | 0.14 | 9999 | 9999
NHP | Hemavathy at Sakaleshpura | 2004-2005 | WINTER | 1 | 7.6 | 102 | 57 | 5 | 0.13 | 0.12 | 0.02 | 9 | 8 | 1.2 | 56 | 36 | 7.2 | 4.4 | 8 | 1.4 | 16 | 1 | 0 | 31.9 | 0 | 0.6 | 0.9 | 0 | 0.18 | 9999 | 9999
NHP | Hemavathy at Sakaleshpura | 2005-2006 | MONSOON | 2 | 6.5 | 285.5 | 160 | 10.5 | 0.245 | 2.45 | 0.015 | 5.15 | 8 | 2.35 | 48 | 47 | 4.8 | 8.5 | 3 | 2.1 | 6.5 | 5.5 | 1.2 | 17 | 0 | 0.2 | 0.1 | 0 | 0.07 | 9999 | 9999
NHP | Hemavathy at Sakaleshpura | 2005-2006 | SUMMER | 1 | 6.8 | 112 | 62 | 7 | 0.09 | 0.34 | 0.01 | 8.5 | 8 | 2.5 | 22 | 38 | 6.4 | 5.3 | 6 | 2.3 | 9 | 1 | 2.5 | 48 | 0.1 | 0.4 | 0.1 | 0 | 0.08 | 9999 | 9999
NHP | Hemavathy at Sakaleshpura | 2005-2006 | WINTER | 1 | 7.5 | 870 | 487 | 10 | 0.3 | 0.28 | 0.03 | 9.2 | 12 | 2.7 | 41 | 52 | 10.4 | 6.3 | 15 | 8.1 | 13 | 2 | 0 | 47.8 | 0 | 0.9 | 0.1 | 0.1 | 0.03 | 9999 | 9999
NHP | Hemavathy at Sakaleshpura | 2008-2009 | WINTER | 1 | 7.5 | 85 | 40 | 12 | 0.05 | 1.34 | 0.07 | 6.6 | 27 | 3.2 | 34 | 31 | 4.8 | 4.6 | 12 | 1.7 | 8 | 1 | 0 | 40.9 | 0.1 | 1 | 0.1 | 1.7 | 0.12 | 9999 | 9999
NHP | Hemavathy at Sakaleshpura | 2009-2010 | MONSOON | 1 | 7.2 | 56 | 20 | 73 | 0.26 | 1.92 | 0 | 9.2 | 26.4 | 1.5 | 34 | 25 | 6.4 | 2.2 | 6 | 0.5 | 5 | 3 | 3.3 | 22 | 0 | 0.5 | 0.3 | 0.2 | 0.4 | 9999 | 9999
NHP | Hemavathy at Sakaleshpura | 2009-2010 | WINTER | 1 | 8.2 | 77 | 57 | 15 | 0.07 | 1.82 | 0 | 7.2 | 3.5 | 0.4 | 52 | 35 | 8.8 | 3.2 | 5 | 1 | 5 | 1 | 0 | 33.4 | 0 | 0.4 | 0.1 | 0.1 | 0.28 | 9999 | 9999
NHP | Hemavathy at Sakaleshpura | 2010-2011 | MONSOON | 2 | 7.5 | 63.5 | 44.5 | 24 | 0.17 | 1.6 | 0.015 | 5.5 | 10.9 | 1.35 | 34 | 34 | 5.6 | 4.85 | 5.5 | 0.85 | 4.5 | 6.5 | 0 | 42.85 | 0.05 | 0.4 | 0.2 | 0.2 | 0.2 | 9999 | 9999
NHP | Hemavathy at Sakaleshpura | 2010-2011 | SUMMER | 1 | 8 | 93 | 72 | 18 | 0.06 | 1.66 | 0.05 | 7 | 11.8 | 1.4 | 20 | 36 | 9.6 | 2.9 | 5 | 3.1 | 9 | 8 | 0 | 35.6 | 0 | 0.3 | 0.2 | 0.2 | 0.02 | 9999 | 9999
NHP | Hemavathy at Sakaleshpura | 2010-2011 | WINTER | 2 | 7.45 | 77.5 | 50 | 28 | 0.145 | 1.61 | 0.025 | 7.5 | 6.45 | 1.7 | 30 | 35 | 7.2 | 4.15 | 4.5 | 0.8 | 5.5 | 8 | 2 | 33.9 | 0 | 0.3 | 0.2 | 0.2 | 0.09 | 9999 | 9999
NHP | Hemavathy at Sakaleshpura | 2011-2012 | MONSOON | 2 | 7.05 | 66 | 53 | 15 | 0.06 | 1.34 | 0.03 | 6.15 | 15.25 | 1.4 | 35 | 35 | 8.4 | 3.4 | 4 | 1 | 5 | 9 | 3.6 | 27.95 | 0 | 0.3 | 0.3 | 0.2 | 0.06 | 9999 | 9999
NHP | Hemavathy at Sakaleshpura | 2011-2012 | SUMMER | 2 | 7.7 | 73 | 51.5 | 13.5 | 0.055 | 1.29 | 0.03 | 7.3 | 13.75 | 2.05 | 30 | 32 | 7.2 | 3.4 | 4.5 | 1.7 | 5.5 | 5.5 | 0 | 29.85 | 0 | 0.35 | 0.2 | 0.2 | 0.035 | 9999 | 9999
NHP | Hemavathy at Sakaleshpura | 2011-2012 | WINTER | 1 | 7.4 | 58 | 44 | 7 | 0.06 | 1.52 | 0.01 | 8.3 | 10.4 | 1.1 | 30 | 44 | 7.2 | 6.3 | 5 | 0.8 | 5 | 8 | 7.5 | 33.9 | 0 | 0.3 | 0.2 | 0.2 | 0.14 | 9999 | 9999
NHP | Hemavathy at Sakaleshpura | 2012-2013 | MONSOON | 2 | 7.55 | 69.5 | 45.5 | 10.5 | 0.06 | 0.91 | 0.06 | 7.6 | 13.65 | 1.3 | 39 | 27 | 5.2 | 3.4 | 6.5 | 1.3 | 8 | 6.5 | 1.3 | 25.8 | 0 | 0.55 | 0.25 | 0.2 | 0.2 | 9999 | 9999
NHP | Hemavathy at Sakaleshpura | 2012-2013 | SUMMER | 2 | 7.8 | 116.5 | 75 | 15.5 | 0.06 | 1.895 | 0.05 | 6.65 | 18.6 | 1.75 | 32 | 38 | 7.6 | 4.6 | 15 | 1.8 | 22 | 18 | 0 | 34.75 | 0 | 1.05 | 0.35 | 0.2 | 0.005 | 9999 | 9999
NHP | Hemavathy at Sakaleshpura | 2012-2013 | WINTER | 2 | 7.85 | 80.5 | 53 | 25 | 0.055 | 0.63 | 0.035 | 8.5 | 16 | 1.75 | 50 | 37 | 7.8 | 4.25 | 6.5 | 0.8 | 9.5 | 8.5 | 0 | 38.7 | 0 | 0.45 | 0.2 | 0.15 | 0.195 | 9999 | 9999
NHP | Hemavathy at Sakaleshpura | 2013-2014 | MONSOON | 2 | 7.5 | 49.5 | 32.5 | 27.5 | 0.075 | 0.99 | 0.055 | 8.05 | 13 | 1.4 | 35 | 29.5 | 9.2 | 1.55 | 8 | 1.35 | 9.5 | 2.5 | 0 | 31.85 | 0 | 0.65 | 0.2 | 0.2 | 0.065 | 9999 | 9999
NHP | Hemavathy at Sakaleshpura | 2013-2014 | SUMMER | 1 | 7.6 | 96 | 62 | 15 | 0.06 | 1.7 | 0.06 | 6.3 | 12.5 | 1.2 | 28 | 68 | 16 | 6.8 | 8 | 0.8 | 22 | 6 | 0 | 59.8 | 0 | 0.4 | 0.3 | 0.2 | 0.12 | 9999 | 9999
NHP | Hemavathy at Sakaleshpura | 2013-2014 | WINTER | 2 | 7.85 | 57 | 42 | 15 | 0.065 | 0.8 | 0.03 | 8.65 | 19.8 | 2.45 | 33.5 | 37 | 8.6 | 3.75 | 15 | 1.7 | 26.5 | 6 | 0 | 34.7 | 0 | 1.05 | 0.3 | 0.2 | 0.03 | 9999 | 9999
NHP | Hemavathy at Sakaleshpura | 2014-2015 | MONSOON | 2 | 7.35 | 108 | 68.5 | 14 | 0.06 | 1.74 | 0.015 | 7.6 | 13 | 2.1 | 50 | 47 | 7.2 | 7.05 | 4.5 | 1.05 | 7 | 8.5 | 0.9 | 33.35 | 0 | 0.25 | 0.35 | 0.2 | 1.185 | 9999 | 9999
NHP | Hemavathy at Sakaleshpura | 2014-2015 | SUMMER | 2 | 7.7 | 99.5 | 68 | 26.5 | 0.06 | 1.37 | 0.04 | 6.7 | 14.55 | 2.15 | 49 | 51 | 10 | 6.3 | 8 | 2.2 | 13.5 | 15 | 0 | 49.7 | 0 | 0.5 | 0.35 | 0.2 | 0.035 | 9999 | 9999
NHP | Hemavathy at Sakaleshpura | 2015-2016 | MONSOON | 2 | 7.75 | 49 | 37 | 25.5 | 0.08 | 3.7 | 0.085 | 7.5 | 17.25 | 1.9 | 60 | 45 | 10 | 4.9 | 5 | 1.6 | 7 | 10 | 0 | 43.65 | 0 | 0.35 | 0.35 | 0.2 | 0.085 | 9999 | 9999
NHP | Hemavathy at Sakaleshpura | 2015-2016 | SUMMER | 1 | 8.2 | 79 | 60 | 10 | 0.09 | 0.24 | 0.02 | 7.4 | 7.3 | 0.9 | 48 | 62 | 10.4 | 8.7 | 6 | 2.5 | 10 | 3 | 0 | 57.1 | 0 | 0.3 | 0.4 | 0.2 | 0.03 | 9999 | 9999
NHP | Hemavathy at Sakaleshpura | 2015-2016 | WINTER | 2 | 7.55 | 98 | 65 | 19.5 | 0.075 | 1.57 | 0.02 | 7.5 | 14.55 | 1.75 | 105 | 50 | 6 | 8.5 | 10.5 | 3.55 | 14 | 10.5 | 3.55 | 59.65 | 0.15 | 0.65 | 0.45 | 0.15 | 0.035 | 9999 | 9999
NHP | Hemavathy at Sakaleshpura | 2016-2017 | MONSOON | 1 | 7.5 | 246 | 166 | 38 | 0.08 | 2.54 | 0.04 | 8.5 | 17.7 | 1.5 | 60 | 90 | 20 | 9.7 | 14 | 2.5 | 19 | 23 | 0 | 109.7 | 0 | 0.7 | 0.6 | 0.2 | 0.06 | 9999 | 9999
NHP | Hemavathy at Sakaleshpura | 2016-2017 | SUMMER | 1 | 8.3 | 278 | 160 | 20 | 0.06 | 0.59 | 0.06 | 6.5 | 8.3 | 1 | 70 | 110 | 28 | 9.7 | 10 | 0.8 | 19 | 10 | 0 | 61 | 0 | 0.4 | 0.5 | 0.2 | 0.07 | 9999 | 9999
NHP | Hemavathy at Sakaleshpura | 2016-2017 | WINTER | 2 | 7.75 | 314.5 | 200 | 39 | 0.12 | 4.85 | 0.05 | 6.75 | 9.35 | 1.25 | 50 | 85 | 20 | 8.5 | 11 | 1.5 | 16.5 | 9.5 | 0 | 79.5 | 0 | 0.5 | 0.55 | 0.25 | 0.08 | 9999 | 9999
NHP | Hemavathy at Sakaleshpura | 2017-2018 | MONSOON | 2 | 8 | 676.5 | 439.5 | 38 | 0 | 0.335 | 0.025 | 6.25 | 13 | 1.75 | 55 | 100 | 24 | 9.7 | 17 | 1.15 | 29 | 21 | 1.6 | 73.15 | 0 | 0.75 | 0.5 | 0.2 | 0.045 | 9999 | 9999
NHP | Hemavathy at Sakaleshpura | 2017-2018 | SUMMER | 2 | 8.75 | 380 | 249 | 22 | 0.035 | 0.475 | 0.02 | 8.25 | 14.65 | 1.75 | 63 | 85 | 26 | 4.85 | 7 | 1.3 | 11.5 | 9 | 0 | 47.25 | 0.25 | 0.35 | 0.45 | 0.15 | 0.07 | 9999 | 9999
NHP | Hemavathy at Sakaleshpura | 2017-2018 | WINTER | 2 | 9 | 443.5 | 305.5 | 32 | 0 | 0.1 | 0 | 9 | 14.55 | 1.75 | 90 | 70 | 10 | 10.9 | 12.5 | 2 | 21.5 | 8.5 | 4.1 | 86.1 | 0.15 | 0.65 | 0.5 | 0 | 0.075 | 9999 | 9999
NHP | Hemavathy at Sakaleshpura | 2018-2019 | MONSOON | 2 | 8.15 | 186.5 | 108 | 13.5 | 0.82 | 2.39 | 0.03 | 7.05 | 12.45 | 2.7 | 93.5 | 60.5 | 16.6 | 4.6 | 10.5 | 2.4 | 24 | 5.5 | 0.65 | 48 | 0 | 0.6 | 0.6 | 0.1 | 0.005 | 9999 | 9999
NHP | Hemavathy at Sakaleshpura | 2018-2019 | SUMMER | 1 | 8.1 | 471 | 285 | 27 | 0 | 0.2 | 0 | 9.5 | 8.3 | 1 | 52 | 60 | 16 | 4.9 | 6 | 1.2 | 29 | 20 | 0 | 39.5 | 0 | 0 | 0.4 | 0.1 | 0.09 | 9999 | 9999
NHP | Hemavathy at Sakaleshpura | 2018-2019 | WINTER | 2 | 7.75 | 314 | 181 | 9.5 | 0.85 | 3.46 | 0.11 | 6.75 | 16.25 | 3 | 43 | 104 | 28 | 8.3 | 16 | 5.25 | 39 | 10.5 | 0.8 | 92.95 | 0 | 0.7 | 0.25 | 0.15 | 0.17 | 9999 | 9999
NHP | Hemavathy at Sakaleshpura | 2019-2020 | MONSOON | 2 | 7.05 | 222 | 127 | 9.5 | 1.05 | 5.15 | 0.055 | 8.25 | 9.3 | 1 | 88 | 67.5 | 19.6 | 4.5 | 11 | 1.5 | 25.5 | 10 | 0.05 | 53.15 | 0 | 0.6 | 0.55 | 0.15 | 0.265 | 9999 | 9999
NHP | Hemavathy at Sakaleshpura | 2019-2020 | SUMMER | 1 | 7 | 72 | 41 | 6 | 0.5 | 0.76 | 0.08 | 7 | 14.6 | 1 | 48 | 19 | 5.2 | 1.4 | 2 | 0.6 | 10 | 2 | 0.1 | 80.9 | 0 | 0.2 | 0.3 | 0.1 | 0.08 | 9999 | 9999
NHP | Hemavathy at Sakaleshpura | 2019-2020 | WINTER | 1 | 6.9 | 343 | 205 | 4 | 0.9 | 8.1 | 0.04 | 10 | 4 | 1 | 53 | 113 | 35.2 | 6.1 | 17 | 2.5 | 48 | 13 | 0.1 | 89.4 | 0 | 0.7 | 0.4 | 0.1 | 0.06 | 9999 | 9999
NHP | Hemavathy at Sakaleshpura | 2020-2021 | MONSOON | 2 | 7.4 | 195 | 115 | 10.5 | 1.05 | 4.815 | 0.04 | 5 | 16 | 3 | 31 | 59.5 | 15.4 | 5.1 | 8 | 2.45 | 25 | 10.5 | 0.15 | 50.95 | 0 | 0.45 | 0.45 | 0.1 | 4.25 | 9999 | 9999
NHP | Hemavathy at Sakaleshpura | 2020-2021 | SUMMER | 1 | 7.7 | 251 | 146 | 5 | 0.87 | 1.81 | 0.07 | 8 | 4 | 1 | 49 | 84 | 21.6 | 7.3 | 14 | 2.1 | 33 | 9 | 0.4 | 87 | 0 | 0.7 | 0.3 | 0.1 | 0.23 | 9999 | 9999
NHP | Hemavathy at Sakaleshpura | 2020-2021 | WINTER | 1 | 7.8 | 234 | 137 | 8 | 0.85 | 3.98 | 0.03 | 8 | 8 | 2 | 71 | 77 | 19.2 | 7 | 12 | 0.7 | 33 | 6 | 0.4 | 70.3 | 0 | 0.6 | 0.6 | 0.1 | 0.58 | 9999 | 9999
NHP | Kabini at Dam Site: | 2000-2001 | SUMMER | 2 | 7.55 | 57 | 38.5 | 10.5 | 0 | 0.44 | 0.4 | 7.15 | 8.6 | 1.45 | 103 | 63 | 16.4 | 5.35 | 23 | 6.85 | 16 | 1 | 0 | 102.65 | 0.45 | 1.25 | 0.2 | 0 | 0.025 | 9999 | 9999
NHP | Kabini at Dam Site: | 2000-2001 | WINTER | 1 | 8.6 | 93 | 72 | 12 | 0 | 0.12 | 1.26 | 10.2 | 4.8 | 3.6 | 106 | 70 | 8.8 | 11.5 | 23 | 10.9 | 18 | 1 | 3.8 | 102 | 0.4 | 1.2 | 0.1 | 0 | 0.03 | 9999 | 9999
NHP | Kabini at Dam Site: | 2001-2002 | MONSOON | 2 | 7.7 | 59 | 42.5 | 13 | 0.09 | 0.365 | 0.035 | 7.85 | 3 | 2.1 | 81 | 24 | 5.2 | 2.65 | 26.5 | 13.9 | 14 | 5.5 | 0.5 | 80.4 | 0.85 | 2.3 | 0.1 | 0.1 | 0.06 | 9999 | 9999
NHP | Kabini at Dam Site: | 2001-2002 | SUMMER | 1 | 8.1 | 133 | 102 | 20 | 0.05 | 0.47 | 0.04 | 8.3 | 4 | 1.5 | 44 | 36 | 8 | 3.9 | 15 | 7.1 | 23 | 15 | 0 | 43.4 | 0 | 1.1 | 0.3 | 0 | 0.06 | 9999 | 9999
NHP | Kabini at Dam Site: | 2001-2002 | WINTER | 2 | 7.9 | 79 | 57.5 | 1.5 | 0.05 | 0.76 | 0.05 | 8 | 17 | 2.3 | 46 | 33 | 6.4 | 4.15 | 17.5 | 9.85 | 21.5 | 2.5 | 0 | 48.2 | 0.25 | 1.35 | 0.3 | 0 | 0.055 | 9999 | 9999
NHP | Kabini at Dam Site: | 2002-2003 | MONSOON | 3 | 7.9667 | 125.6667 | 75.6667 | 17 | 0.05 | 1.06 | 0.046667 | 6.8667 | 10 | 1.3 | 55.3333 | 52 | 11.7333 | 5.5 | 12 | 3.1667 | 15 | 7 | 0.4 | 46.6 | 0 | 0.7 | 0.26667 | 0.23333 | 0.043333 | 9999 | 9999
NHP | Kabini at Dam Site: | 2002-2003 | SUMMER | 2 | 8.15 | 147.5 | 82.5 | 7 | 0.2 | 0.265 | 0.025 | 8.35 | 23 | 1.45 | 46 | 48 | 9.6 | 5.85 | 10 | 2.15 | 10.5 | 1.5 | 4.8 | 42.35 | 0 | 0.65 | 0.2 | 0 | 0.06 | 9999 | 9999
NHP | Kabini at Dam Site: | 2002-2003 | WINTER | 1 | 8.7 | 680 | 383 | 70 | 0.09 | 17.2 | 0.72 | 7.7 | 4 | 0.5 | 162 | 228 | 37.6 | 32.6 | 69 | 3.5 | 59 | 28 | 7.3 | 154.5 | 0 | 2 | 0.5 | 0.8 | 0.08 | 9999 | 9999
NHP | Kabini at Dam Site: | 2003-2004 | MONSOON | 1 | 8 | 92 | 52 | 9 | 0.27 | 2.3 | 0.02 | 6.8 | 14 | 1.6 | 32 | 38 | 7.2 | 4.9 | 9 | 3.1 | 8 | 2 | 0 | 39 | 0 | 0.6 | 0.9 | 0 | 0.02 | 9999 | 9999
NHP | Kabini at Dam Site: | 2003-2004 | SUMMER | 1 | 7.5 | 101 | 53 | 7 | 0.15 | 0.34 | 0.02 | 7.3 | 28 | 1.9 | 38 | 46 | 9.6 | 5.3 | 6 | 0.7 | 11 | 2 | 0 | 37.9 | 0 | 0.4 | 0.1 | 0 | 0.08 | 9999 | 9999
NHP | Kabini at Dam Site: | 2003-2004 | WINTER | 2 | 8.1 | 214.5 | 122 | 5 | 0.115 | 1.525 | 0.015 | 7.4 | 8 | 1.3 | 67 | 78 | 15.6 | 9.45 | 14.5 | 1.7 | 23.5 | 4.5 | 0.9 | 65.85 | 0 | 0.65 | 0.5 | 0 | 0.05 | 9999 | 9999
NHP | Kabini at Dam Site: | 2004-2005 | MONSOON | 1 | 6.9 | 88 | 48 | 4 | 0.05 | 0.21 | 0.02 | 8.3 | 16 | 3.8 | 32 | 40 | 8 | 4.9 | 4 | 0.3 | 10 | 2 | 2.7 | 32 | 0 | 0.3 | 0.8 | 0 | 0.03 | 9999 | 9999
NHP | Kabini at Dam Site: | 2004-2005 | SUMMER | 1 | 7.9 | 103 | 58 | 30 | 0.05 | 0.05 | 0.03 | 8.9 | 8 | 2.8 | 46 | 40 | 8 | 4.9 | 6 | 1.6 | 11 | 2 | 0 | 45.6 | 0 | 0.4 | 0.6 | 0 | 0.07 | 9999 | 9999
NHP | Kabini at Dam Site: | 2004-2005 | WINTER | 1 | 7.2 | 102 | 57 | 8 | 0.05 | 0.1 | 0.03 | 8.7 | 12 | 3 | 44 | 54 | 13.6 | 4.9 | 7 | 2.3 | 10 | 2 | 6.5 | 43.9 | 0 | 0.4 | 0.9 | 0 | 0.06 | 9999 | 9999
NHP | Kabini at Dam Site: | 2005-2006 | MONSOON | 1 | 6.9 | 392 | 220 | 8 | 0.05 | 2.4 | 0.03 | 7.9 | 8 | 1.4 | 28 | 36 | 5.6 | 5.3 | 13 | 1.7 | 9 | 1 | 2.1 | 28 | 0 | 0.9 | 0.1 | 0 | 0.01 | 9999 | 9999
NHP | Kabini at Dam Site: | 2007-2008 | MONSOON | 1 | 7.4 | 110 | 73 | 34 | 0.05 | 2.87 | 0.01 | 7.5 | 28 | 2 | 25 | 18 | 4 | 1.9 | 8 | 8.3 | 5 | 3 | 5.5 | 24.9 | 0.2 | 0.8 | 0.7 | 0.7 | 0.05 | 9999 | 9999
NHP | Kabini at Dam Site: | 2007-2008 | SUMMER | 1 | 8 | 180 | 101 | 9 | 0.05 | 1.6 | 0.04 | 6.5 | 48 | 1.5 | 50 | 48 | 15.2 | 2.4 | 10 | 2 | 14 | 4 | 0 | 49.5 | 0 | 0.6 | 0.5 | 0 | 0.09 | 9999 | 9999
NHP | Kabini at Dam Site: | 2007-2008 | WINTER | 1 | 8.2 | 120 | 67 | 5 | 0.05 | 1.7 | 0 | 8.2 | 22 | 2.1 | 49 | 38 | 8.8 | 3.9 | 9 | 3 | 11 | 2 | 0 | 48.2 | 0.1 | 0.6 | 0.4 | 0.2 | 0.08 | 9999 | 9999
NHP | Kabini at Dam Site: | 2008-2009 | MONSOON | 2 | 6.6 | 72 | 60 | 9.5 | 0.07 | 2.87 | 0.025 | 10.1 | 14 | 1.05 | 35 | 62 | 9.2 | 9.5 | 4 | 1.6 | 2 | 1.5 | 4.65 | 35 | 0 | 0.25 | 0.2 | 0.25 | 0.02 | 9999 | 9999
NHP | Kabini at Dam Site: | 2008-2009 | SUMMER | 1 | 7.8 | 163 | 91 | 8 | 0.07 | 0.7 | 0.04 | 8 | 30 | 2.6 | 52 | 80 | 5.6 | 16 | 8 | 1.2 | 24 | 2 | 0 | 51.7 | 0 | 9999 | 0.2 | 0 | 0.03 | 9999 | 9999
NHP | Kabini at Dam Site: | 2008-2009 | WINTER | 2 | 7.9 | 453.5 | 259.5 | 12 | 0.095 | 6.04 | 0.03 | 7.6 | 24.9 | 2.05 | 103.5 | 117 | 20 | 16.25 | 53 | 3.45 | 89.5 | 2.5 | 0 | 102.7 | 0 | 2.1 | 0.25 | 0.15 | 0.05 | 9999 | 9999
NHP | Kabini at Dam Site: | 2009-2010 | MONSOON | 2 | 7.45 | 351 | 192.5 | 18.5 | 0.125 | 3.01 | 0.03 | 6.6 | 7.35 | 0.75 | 70 | 78 | 23.2 | 4.85 | 52 | 1.35 | 71.5 | 11 | 1.4 | 69.3 | 0 | 2.15 | 0.1 | 0.2 | 0.045 | 9999 | 9999
NHP | Kabini at Dam Site: | 2009-2010 | SUMMER | 2 | 8.35 | 125 | 71.5 | 10 | 0.135 | 2.32 | 0.025 | 9.1 | 46.4 | 3.85 | 50.5 | 56.5 | 16.6 | 3.65 | 7.5 | 2.2 | 8 | 1 | 0.55 | 49.35 | 0 | 0.4 | 0.2 | 0.25 | 0.05 | 9999 | 9999
NHP | Kabini at Dam Site: | 2009-2010 | WINTER | 2 | 8.45 | 78 | 55 | 15.5 | 0.07 | 1.65 | 0.03 | 7.9 | 7.65 | 0.85 | 49 | 51 | 15 | 3.3 | 8.5 | 1.3 | 10.5 | 11.5 | 3.6 | 26.25 | 0 | 0.5 | 0.2 | 0.2 | 0.05 | 9999 | 9999
NHP | Kabini at Dam Site: | 2010-2011 | MONSOON | 2 | 7.95 | 86.5 | 59 | 14 | 0.08 | 2 | 0.025 | 7.1 | 8.9 | 1.25 | 35 | 45 | 9.4 | 5.2 | 5.5 | 1.35 | 9.5 | 6 | 0 | 34.65 | 0 | 0.35 | 0.15 | 0.2 | 0.05 | 9999 | 9999
NHP | Kabini at Dam Site: | 2010-2011 | SUMMER | 2 | 7.95 | 226.5 | 179.5 | 41 | 0.075 | 4.46 | 0.01 | 5.95 | 5.2 | 0.65 | 68 | 82 | 16.6 | 9.85 | 17 | 1.3 | 26.5 | 10 | 0.55 | 67.3 | 0 | 0.75 | 0.3 | 0.2 | 0.025 | 9999 | 9999
NHP | Kabini at Dam Site: | 2010-2011 | WINTER | 2 | 8.15 | 102.5 | 61 | 11.5 | 0.12 | 1.91 | 0.015 | 6.35 | 18.9 | 1.75 | 38 | 45 | 9.2 | 5.35 | 5.5 | 0.9 | 7 | 5 | 0 | 37.4 | 0 | 0.35 | 0.25 | 0.15 | 0.085 | 9999 | 9999
NHP | Kabini at Dam Site: | 2011-2012 | MONSOON | 2 | 7.35 | 69 | 43.5 | 18.5 | 0.07 | 1.08 | 0.055 | 6.85 | 23.2 | 2.25 | 33 | 33.5 | 8.4 | 3.05 | 5 | 1 | 6 | 8 | 3.2 | 32.9 | 0.05 | 0.4 | 0.2 | 0.2 | 0.05 | 9999 | 9999
NHP | Kabini at Dam Site: | 2011-2012 | SUMMER | 2 | 8.1 | 281.5 | 206 | 20.5 | 0.05 | 3.68 | 0.02 | 7.5 | 7.1 | 1.2 | 55 | 82 | 15.6 | 10.45 | 24 | 1.8 | 32 | 13 | 0 | 54.3 | 0 | 1 | 0.2 | 0.2 | 0.02 | 9999 | 9999
NHP | Kabini at Dam Site: | 2011-2012 | WINTER | 1 | 7.6 | 118 | 76 | 12 | 0.06 | 2 | 0.01 | 9.6 | 23 | 2.6 | 40 | 44 | 4 | 8.3 | 6 | 1.8 | 9 | 7 | 0 | 39.8 | 0 | 0.4 | 0.2 | 0.2 | 0.01 | 9999 | 9999
NHP | Kabini at Dam Site: | 2012-2013 | MONSOON | 1 | 8.1 | 65 | 54 | 7 | 0.07 | 0.98 | 0.02 | 5 | 2.6 | 1 | 24 | 28 | 7.2 | 2.4 | 4 | 0.8 | 6 | 8 | 0 | 23.7 | 0 | 0.4 | 0.2 | 0.2 | 0.02 | 9999 | 9999
NHP | Kabini at Dam Site: | 2012-2013 | SUMMER | 1 | 8.2 | 104 | 70 | 11 | 0.05 | 0.92 | 0.02 | 8.4 | 17.6 | 2.2 | 40 | 50 | 11.2 | 5.3 | 8 | 1.4 | 11 | 6 | 0 | 39.4 | 0 | 0.5 | 0.3 | 0.2 | 0 | 9999 | 9999
NHP | Kabini at Dam Site: | 2012-2013 | WINTER | 2 | 7.95 | 220.5 | 149 | 9 | 0.055 | 0.65 | 0.025 | 7.9 | 20.25 | 2.65 | 39 | 38 | 8.8 | 3.9 | 6 | 0.95 | 10.5 | 5 | 0 | 38.6 | 0 | 0.4 | 0.4 | 0.25 | 0.06 | 9999 | 9999
NHP | Kabini at Dam Site: | 2013-2014 | MONSOON | 2 | 7.4 | 62 | 37.5 | 25.5 | 0.08 | 0.675 | 0.07 | 7.9 | 13 | 1.35 | 33.5 | 30.5 | 7.4 | 2.95 | 8.5 | 1.25 | 7.5 | 11.5 | 2.8 | 33.4 | 0.05 | 0.65 | 0.3 | 0.2 | 0.065 | 9999 | 9999
NHP | Kabini at Dam Site: | 2013-2014 | SUMMER | 1 | 8.2 | 104 | 66 | 7 | 0.06 | 0.6 | 0.04 | 9.5 | 10.4 | 1 | 46 | 46 | 8 | 6.3 | 7 | 0.7 | 13 | 7 | 0 | 45.3 | 0 | 0.4 | 0.3 | 0.2 | 0.05 | 9999 | 9999
NHP | Kabini at Dam Site: | 2013-2014 | WINTER | 2 | 8.4 | 114.5 | 79.5 | 14.5 | 0.06 | 0.545 | 0.03 | 9.1 | 19.25 | 2.35 | 45 | 53 | 10 | 6.8 | 6.5 | 1 | 9.5 | 5 | 1.45 | 43.2 | 0 | 0.4 | 0.25 | 0.2 | 0.02 | 9999 | 9999
NHP | Kabini at Dam Site: | 2014-2015 | MONSOON | 2 | 8.05 | 118 | 79 | 13 | 0.065 | 1.63 | 0.065 | 7.4 | 14.6 | 1.55 | 42.5 | 52 | 10.4 | 6.3 | 4 | 1.6 | 7 | 6 | 0 | 41.95 | 0 | 0.25 | 0.45 | 0.2 | 0.05 | 9999 | 9999
NHP | Kabini at Dam Site: | 2014-2015 | WINTER | 2 | 8 | 90 | 60.5 | 8.5 | 0.065 | 1.3 | 0.025 | 8 | 14.55 | 1.6 | 41 | 58 | 14.8 | 5.1 | 7 | 2.25 | 13 | 14 | 0 | 40.45 | 0 | 0.4 | 0.35 | 0.15 | 0.06 | 9999 | 9999
NHP | Kabini at Dam Site: | 2015-2016 | MONSOON | 3 | 8.1333 | 62.6667 | 44.6667 | 20.6667 | 0.056667 | 0.80667 | 0.026667 | 7.0333 | 6.9667 | 0.8 | 38.6667 | 45.3333 | 11.2 | 4.2 | 8.6667 | 1.7667 | 11 | 8 | 0 | 38.0667 | 0 | 0.6 | 0.3 | 0.16667 | 0.04 | 9999 | 9999
NHP | Kabini at Dam Site: | 2015-2016 | SUMMER | 1 | 7.7 | 96 | 57 | 11 | 0.06 | 1.54 | 0.02 | 5.5 | 15.6 | 2.5 | 80 | 80 | 16 | 9.7 | 13 | 2.2 | 24 | 5 | 0 | 79.6 | 0 | 0.6 | 0.6 | 0.2 | 0.03 | 9999 | 9999
NHP | Kabini at Dam Site: | 2015-2016 | WINTER | 1 | 7.6 | 140 | 82 | 22 | 0.08 | 3.68 | 0.02 | 9 | 13.5 | 1.5 | 40 | 50 | 8 | 7.3 | 8 | 1.5 | 14 | 13 | 0 | 39.8 | 0 | 0.5 | 0.4 | 0.2 | 0.02 | 9999 | 9999
NHP | Kabini at Dam Site: | 2016-2017 | MONSOON | 2 | 8.2 | 469 | 299 | 33.5 | 0.065 | 0.86 | 0.035 | 6 | 8.3 | 0.75 | 85 | 85 | 20 | 8.5 | 9.5 | 1.55 | 14 | 7.5 | 0.95 | 83.65 | 0 | 0.45 | 0.5 | 0.2 | 0.055 | 9999 | 9999
NHP | Kabini at Dam Site: | 2016-2017 | SUMMER | 2 | 7.7 | 248.5 | 152.5 | 14 | 0.07 | 3.905 | 0.065 | 8.75 | 20.8 | 2.5 | 95 | 60 | 18 | 3.65 | 9.5 | 1.1 | 14 | 23 | 1.25 | 83.95 | 0.55 | 0.55 | 0.5 | 0.2 | 0.08 | 9999 | 9999
NHP | Kabini at Dam Site: | 2016-2017 | WINTER | 1 | 8.1 | 312 | 210 | 24 | 0.07 | 2.54 | 0.02 | 6.5 | 4.2 | 0.5 | 50 | 50 | 16 | 2.4 | 9 | 0.7 | 14 | 21 | 0 | 49.3 | 0 | 0.5 | 0.4 | 0.2 | 0.06 | 9999 | 9999
NHP | Kabini at Dam Site: | 2017-2018 | SUMMER | 1 | 7.6 | 194 | 112 | 15 | 0.07 | 0.89 | 0.02 | 7.5 | 13.5 | 1 | 70 | 70 | 16 | 7.3 | 10 | 1.3 | 14 | 8 | 0 | 85.4 | 0 | 0.5 | 0.4 | 0.2 | 0.01 | 9999 | 9999
NHP | Kabini at Dam Site: | 2017-2018 | WINTER | 2 | 8.8 | 423 | 310.5 | 41 | 0 | 0.4 | 0 | 6.5 | 6.25 | 0.75 | 70 | 90 | 24 | 7.3 | 15 | 1.15 | 24 | 8 | 10.6 | 66.65 | 0 | 0.7 | 0.45 | 0.15 | 0.065 | 9999 | 9999
NHP | Kabini at Dam Site: | 2018-2019 | MONSOON | 2 | 8.3 | 133 | 77 | 9.5 | 0.33 | 0.465 | 0.025 | 6.8 | 12.4 | 2.5 | 53 | 44 | 12.6 | 3.05 | 13 | 1.1 | 13.5 | 1.5 | 1.55 | 51.8 | 0.05 | 0.9 | 0.4 | 0.05 | 0 | 9999 | 9999
NHP | Kabini at Dam Site: | 2018-2019 | SUMMER | 2 | 7.2 | 256.5 | 163.5 | 21 | 0.41 | 0.27 | 0.035 | 8.35 | 7.7 | 1 | 81.5 | 52.5 | 18.35 | 6.5 | 8.5 | 3.45 | 19.5 | 14 | 0 | 81.2 | 0.05 | 0.35 | 0.35 | 0.15 | 0.1 | 9999 | 9999
NHP | Kabini at Dam Site: | 2018-2019 | WINTER | 2 | 7.75 | 127.5 | 74 | 6 | 0.855 | 0.725 | 0.075 | 7.7 | 8.15 | 1.9 | 56.5 | 44 | 12 | 3.35 | 7 | 2.4 | 15 | 2.5 | 0.35 | 55.95 | 0.05 | 0.5 | 0.2 | 0.1 | 0.15 | 9999 | 9999
NHP | Kabini at Dam Site: | 2019-2020 | MONSOON | 2 | 7.25 | 71.5 | 47.5 | 7.5 | 0.65 | 1.11 | 0.065 | 8.9 | 12.9 | 1.15 | 31 | 22 | 6.2 | 1.6 | 4.5 | 2.95 | 11 | 2.5 | 0.05 | 31.2 | 0 | 0.4 | 0.4 | 0.15 | 0.185 | 9999 | 9999
NHP | Kabini at Dam Site: | 2019-2020 | SUMMER | 1 | 7.2 | 154 | 91 | 10 | 1 | 0.98 | 0.05 | 7.9 | 25.5 | 2 | 59 | 46 | 12 | 4 | 12 | 3.7 | 17 | 4 | 0.1 | 5 | 0 | 0.7 | 0.3 | 0.2 | 0.08 | 9999 | 9999
NHP | Kabini at Dam Site: | 2019-2020 | WINTER | 2 | 7.95 | 125.5 | 74.5 | 4.5 | 0.6 | 1.305 | 0.06 | 7.75 | 4 | 1 | 58 | 47 | 15 | 2.25 | 4 | 1.2 | 14.5 | 3.5 | 0.45 | 57.5 | 0 | 0.25 | 0.45 | 0.1 | 0.075 | 9999 | 9999
NHP | Kabini at Dam Site: | 2020-2021 | MONSOON | 1 | 7.6 | 124 | 76 | 3 | 0.6 | 1.9 | 0.04 | 6 | 8 | 2 | 54 | 46 | 16 | 1.5 | 5 | 3.8 | 12 | 5 | 0.2 | 53.5 | 0 | 0.3 | 0.3 | 0.1 | 0.3 | 9999 | 9999
NHP | Kabini at Dam Site: | 2020-2021 | SUMMER | 1 | 7.4 | 133 | 80 | 4 | 0.58 | 0.61 | 0.03 | 7.3 | 4 | 1 | 52 | 45 | 10 | 4.9 | 6 | 1.6 | 14 | 10 | 0.1 | 51.9 | 0 | 0.4 | 0.3 | 0 | 0.09 | 9999 | 9999
NHP | Kabini at Dam Site: | 2020-2021 | WINTER | 2 | 7.2 | 84.5 | 55.5 | 5 | 0.415 | 0.91 | 0.04 | 6.5 | 8 | 1.5 | 37 | 29.5 | 8.6 | 2 | 4.3 | 2.55 | 11.5 | 5 | 0.15 | 37.1 | 0 | 0.35 | 0.6 | 0.1 | 0.16 | 9999 | 9999
NHP | Netravthy at Uppinangadi: | 2000-2001 | SUMMER | 2 | 7.8 | 60.5 | 45 | 13 | 0.295 | 0.66 | 0.035 | 8.6 | 9.5 | 3.4 | 57 | 48 | 10.4 | 5.35 | 16.5 | 2.85 | 16 | 5 | 0 | 42.55 | 0 | 2 | 0.55 | 0.05 | 0.135 | 9999 | 9999
NHP | Netravthy at Uppinangadi: | 2000-2001 | WINTER | 1 | 8 | 50 | 38 | 10 | 0.05 | 0.58 | 0.02 | 9.1 | 9.6 | 2.1 | 80 | 48 | 13.6 | 3.4 | 14 | 15.3 | 14 | 5 | 0 | 79.2 | 0.4 | 0.9 | 0.1 | 0 | 0.03 | 9999 | 9999
NHP | Netravthy at Uppinangadi: | 2001-2002 | MONSOON | 2 | 7.8 | 171.5 | 148.5 | 18.5 | 0.13 | 0.27 | 0.045 | 6.75 | 5 | 0.65 | 55 | 16 | 3.2 | 1.95 | 24 | 15.45 | 12 | 9 | 0 | 54.65 | 0.6 | 2.6 | 0.1 | 0 | 0.035 | 9999 | 9999
NHP | Netravthy at Uppinangadi: | 2001-2002 | SUMMER | 1 | 7.5 | 226 | 130 | 10 | 0.15 | 0.22 | 0.03 | 8 | 6 | 2.8 | 68 | 42 | 8.8 | 4.9 | 21 | 14.3 | 22 | 1 | 0 | 67.8 | 0.3 | 1.4 | 0.2 | 0 | 0.04 | 9999 | 9999
NHP | Netravthy at Uppinangadi: | 2001-2002 | WINTER | 2 | 7.05 | 53 | 34 | 5 | 0.055 | 0.68 | 0.04 | 5.75 | 3 | 0.95 | 42 | 26 | 6.4 | 2.4 | 18.5 | 4 | 19 | 1.5 | 0 | 41.95 | 0.2 | 1.6 | 0.4 | 0 | 0.175 | 9999 | 9999
NHP | Netravthy at Uppinangadi: | 2002-2003 | MONSOON | 1 | 6.6 | 81 | 45 | 186 | 0.05 | 1.6 | 0.01 | 7.5 | 8 | 1.2 | 20 | 26 | 7.2 | 1.9 | 6 | 2.1 | 9 | 5 | 0 | 12.2 | 0 | 0.5 | 0.4 | 0 | 0.2 | 9999 | 9999
NHP | Netravthy at Uppinangadi: | 2002-2003 | SUMMER | 2 | 7.35 | 76 | 47 | 82.5 | 0.18 | 1.95 | 0.025 | 6.15 | 4 | 1.05 | 39 | 27 | 4 | 4.1 | 9 | 2.2 | 8 | 5 | 0 | 30.4 | 0 | 0.75 | 0.25 | 0 | 0.025 | 9999 | 9999
NHP | Netravthy at Uppinangadi: | 2002-2003 | WINTER | 1 | 7.7 | 105 | 59 | 8 | 0.05 | 1.12 | 0.02 | 8.3 | 4 | 1.6 | 34 | 40 | 12 | 2.4 | 12 | 2.6 | 10 | 11 | 0 | 33.8 | 0 | 0.8 | 0.1 | 0 | 0.05 | 9999 | 9999
NHP | Netravthy at Uppinangadi: | 2003-2004 | MONSOON | 1 | 7.8 | 80 | 45 | 5 | 0.35 | 1.4 | 0.03 | 7.4 | 6 | 1 | 20 | 28 | 4.8 | 3.9 | 7 | 0.4 | 6 | 5 | 0 | 24.4 | 0 | 0.6 | 0.7 | 0 | 0.04 | 9999 | 9999
NHP | Netravthy at Uppinangadi: | 2003-2004 | WINTER | 2 | 7.45 | 62.5 | 35 | 4.5 | 0.185 | 0.14 | 0.01 | 7.25 | 4 | 1.1 | 23 | 28 | 5.6 | 3.4 | 3 | 0.45 | 5.5 | 1.5 | 0 | 22.95 | 0 | 0.3 | 0.7 | 0 | 0.085 | 9999 | 9999
NHP | Netravthy at Uppinangadi: | 2004-2005 | MONSOON | 1 | 7.5 | 58 | 32 | 9 | 0.05 | 0.24 | 0.03 | 7.3 | 2 | 0.2 | 24 | 20 | 5.6 | 1.5 | 8 | 0.3 | 6 | 1 | 7.1 | 23.9 | 0.2 | 0.7 | 0.1 | 0 | 0.3 | 9999 | 9999
NHP | Netravthy at Uppinangadi: | 2004-2005 | SUMMER | 2 | 7.05 | 106 | 59 | 7.5 | 0.055 | 0.13 | 0.01 | 6.9 | 8 | 1.2 | 36 | 38 | 8.4 | 4.15 | 8.5 | 1.75 | 7.5 | 2 | 4.35 | 35.95 | 0.05 | 0.6 | 0.1 | 0 | 0.085 | 9999 | 9999
NHP | Netravthy at Uppinangadi: | 2005-2006 | MONSOON | 1 | 6.9 | 375 | 210 | 7 | 0.05 | 0.84 | 0.11 | 7 | 8 | 0.9 | 30 | 46 | 8.8 | 5.8 | 22 | 3.8 | 9 | 5 | 2.2 | 30 | 0 | 1.4 | 0.1 | 0 | 0.09 | 9999 | 9999
NHP | Netravthy at Uppinangadi: | 2005-2006 | WINTER | 1 | 7.3 | 441 | 247 | 14 | 0.05 | 0.84 | 0.02 | 7.2 | 4 | 1 | 34 | 30 | 4 | 4.9 | 6 | 0.9 | 8 | 1 | 5.8 | 33.9 | 0.2 | 0.4 | 0.1 | 0 | 0.05 | 9999 | 9999
NHP | Netravthy at Uppinangadi: | 2007-2008 | WINTER | 1 | 7.7 | 61 | 33 | 7 | 0.05 | 1.12 | 0 | 7.5 | 20 | 1.2 | 30 | 16 | 5.2 | 0.7 | 9 | 1.2 | 8 | 2 | 0 | 29.8 | 0.2 | 1 | 0.4 | 0 | 0.04 | 9999 | 9999
NHP | Netravthy at Uppinangadi: | 2008-2009 | SUMMER | 1 | 8 | 80 | 72 | 173 | 0.05 | 5.02 | 0.01 | 8 | 44 | 1.1 | 28 | 32 | 5.2 | 4.6 | 11 | 1 | 15 | 2 | 0 | 27.7 | 0 | 0.9 | 0.6 | 0 | 0.08 | 9999 | 9999
NHP | Netravthy at Uppinangadi: | 2008-2009 | WINTER | 1 | 7 | 59 | 20 | 9 | 0.05 | 0.7 | 0.02 | 5.9 | 22 | 3.7 | 34 | 24 | 6.8 | 1.7 | 12 | 1.6 | 5 | 2 | 3.2 | 34 | 0.2 | 1 | 0.1 | 0.2 | 0.09 | 9999 | 9999
NHP | Netravthy at Uppinangadi: | 2009-2010 | MONSOON | 1 | 6.9 | 48 | 10 | 71 | 0.15 | 0.88 | 0 | 7.2 | 2.3 | 0.4 | 23 | 25 | 7.2 | 1.7 | 4 | 1.4 | 3 | 5 | 0 | 23 | 0 | 0.4 | 0.3 | 0.2 | 0.3 | 9999 | 9999
NHP | Netravthy at Uppinangadi: | 2009-2010 | SUMMER | 1 | 8 | 73 | 55 | 6 | 0.05 | 0.64 | 0.04 | 9.5 | 27.2 | 5.2 | 32 | 31 | 7.2 | 3.2 | 3 | 2.1 | 4 | 16 | 0 | 19.5 | 0 | 0.2 | 0.1 | 0.3 | 0.05 | 9999 | 9999
NHP | Netravthy at Uppinangadi: | 2009-2010 | WINTER | 1 | 7.6 | 44 | 34 | 28 | 0.05 | 0.72 | 0.02 | 9 | 17.3 | 2.1 | 28 | 16 | 4.4 | 1.2 | 5 | 0.9 | 3 | 4 | 0 | 27.9 | 0.1 | 0.5 | 0.1 | 0.3 | 0.04 | 9999 | 9999
NHP | Netravthy at Uppinangadi: | 2010-2011 | MONSOON | 1 | 7.2 | 45 | 38 | 30 | 0.09 | 1.92 | 0.01 | 8 | 16.9 | 1.7 | 21 | 26 | 5.6 | 2.9 | 6 | 2.5 | 6 | 5 | 3.1 | 21 | 0 | 0.5 | 0.1 | 0 | 0.03 | 9999 | 9999
NHP | Netravthy at Uppinangadi: | 2010-2011 | SUMMER | 1 | 8.2 | 60 | 44 | 5 | 0.06 | 0.46 | 0.01 | 8 | 12.4 | 2.5 | 27 | 30 | 4.8 | 4.4 | 6 | 1.2 | 9 | 12 | 0 | 26.5 | 0 | 0.4 | 0.2 | 0.2 | 0.03 | 9999 | 9999
NHP | Netravthy at Uppinangadi: | 2010-2011 | WINTER | 1 | 7.9 | 48 | 28 | 5 | 0.18 | 0.72 | 0.03 | 7.5 | 18.7 | 3.6 | 30 | 28 | 5.6 | 3.4 | 5 | 0.9 | 4 | 6 | 0 | 29.7 | 0 | 0.4 | 0.5 | 0.2 | 0.04 | 9999 | 9999
NHP | Netravthy at Uppinangadi: | 2011-2012 | MONSOON | 1 | 7.6 | 43 | 33 | 60 | 0.06 | 1.42 | 0.05 | 7.2 | 8 | 1 | 24 | 24 | 4.8 | 2.9 | 3 | 0.7 | 4 | 13 | 0 | 14.6 | 0 | 0.3 | 0.2 | 0.2 | 0.05 | 9999 | 9999
NHP | Netravthy at Uppinangadi: | 2011-2012 | WINTER | 2 | 8.15 | 62.5 | 36.5 | 7.5 | 0.055 | 0.77 | 0.02 | 10.75 | 18.35 | 1.95 | 29 | 32 | 5.6 | 4.35 | 4 | 0.7 | 4 | 9.5 | 0 | 28.55 | 0 | 0.3 | 0.25 | 0.2 | 0.13 | 9999 | 9999
NHP | Netravthy at Uppinangadi: | 2012-2013 | MONSOON | 2 | 7.5 | 70 | 38.5 | 17.5 | 0.065 | 0.61 | 0.04 | 7.85 | 15.8 | 1.25 | 30.5 | 31 | 9.4 | 1.8 | 4.5 | 0.75 | 4.5 | 7.5 | 2.35 | 30.35 | 0.05 | 0.35 | 0.25 | 0.2 | 0.16 | 9999 | 9999
NHP | Netravthy at Uppinangadi: | 2012-2013 | SUMMER | 1 | 8.3 | 40 | 26 | 10 | 0.06 | 1.64 | 0.1 | 7.2 | 17.6 | 1.2 | 28 | 40 | 12 | 2.4 | 5 | 1.1 | 6 | 13 | 0 | 27.4 | 0 | 0.3 | 0.3 | 0.2 | 99 | 9999 | 9999
NHP | Netravthy at Uppinangadi: | 2013-2014 | MONSOON | 1 | 8.1 | 80 | 53 | 18 | 0.05 | 0.98 | 0.05 | 7 | 12.5 | 1.5 | 41 | 32 | 8.8 | 2.4 | 8 | 1.3 | 8 | 9 | 0 | 40.5 | 0 | 0.6 | 0.3 | 0.2 | 0.02 | 9999 | 9999
NHP | Netravthy at Uppinangadi: | 2013-2014 | SUMMER | 1 | 8.2 | 68 | 56 | 6 | 0.09 | 0.64 | 0.01 | 7.5 | 10.4 | 1 | 40 | 40 | 12 | 2.4 | 6 | 2.5 | 6 | 5 | 0 | 39.3 | 0 | 0.4 | 0.3 | 0.2 | 0.07 | 9999 | 9999
NHP | Netravthy at Uppinangadi: | 2017-2018 | MONSOON | 2 | 8.6 | 252 | 180.5 | 22.5 | 0.075 | 0.085 | 0.025 | 8.25 | 15.7 | 1.85 | 45 | 55 | 12 | 6.1 | 12.5 | 1.55 | 21.5 | 79 | 4.55 | 39.65 | 0 | 0.7 | 0.5 | 0.2 | 0.355 | 9999 | 9999
NHP | Netravthy at Uppinangadi: | 2017-2018 | WINTER | 1 | 8.2 | 210 | 179 | 6 | 0 | 0.1 | 0 | 10 | 21 | 2 | 50 | 30 | 8 | 2.4 | 10 | 1.7 | 14 | 3 | 0 | 49.2 | 0.2 | 0.8 | 0.4 | 0 | 0 | 9999 | 9999
NHP | Netravthy at Uppinangadi: | 2018-2019 | MONSOON | 1 | 9.2 | 101 | 58 | 6 | 0.64 | 0.22 | 0.06 | 7.4 | 8.3 | 2 | 46 | 31 | 12 | 0.3 | 9 | 1.2 | 10 | 2 | 6 | 40 | 0.2 | 0.7 | 0.4 | 0.1 | 0.01 | 9999 | 9999
NHP | Netravthy at Uppinangadi: | 2018-2019 | SUMMER | 1 | 8 | 526 | 324 | 16 | 0 | 0.1 | 0 | 8.5 | 7.3 | 1 | 330 | 50 | 12 | 4.9 | 6 | 1.2 | 14 | 19 | 3.1 | 326.9 | 4.5 | 0 | 0.4 | 0.3 | 0 | 9999 | 9999
NHP | Netravthy at Uppinangadi: | 2018-2019 | WINTER | 1 | 8.4 | 86 | 48 | 8 | 1.1 | 0.51 | 0.04 | 7.8 | 20.4 | 4 | 43 | 25 | 7.2 | 1.6 | 7 | 3.4 | 9 | 1 | 1 | 42.8 | 0.2 | 0.6 | 0.3 | 0 | 0.01 | 9999 | 9999
NHP | Netravthy at Uppinangadi: | 2019-2020 | MONSOON | 1 | 8 | 71 | 49 | 7 | 0.53 | 0.67 | 0.02 | 9.5 | 21.8 | 1.8 | 47 | 29 | 10 | 1 | 3 | 2.4 | 10 | 2 | 0.4 | 46.1 | 0 | 0.2 | 0.3 | 0.1 | 0.1 | 9999 | 9999
NHP | Netravthy at Uppinangadi: | 2019-2020 | SUMMER | 1 | 7.5 | 84 | 48 | 5 | 0.5 | 2 | 0.03 | 8 | 18.2 | 1.4 | 28 | 22 | 6 | 1.7 | 2 | 1.7 | 11 | 5 | 0.1 | 27.8 | 0 | 0.2 | 0.3 | 0.1 | 0.45 | 9999 | 9999
NHP | Netravthy at Uppinangadi: | 2019-2020 | WINTER | 2 | 7.7 | 72 | 45.5 | 4 | 0.3 | 0.945 | 0.035 | 7.75 | 4 | 1 | 31.5 | 18.5 | 5.6 | 1.05 | 4 | 1.5 | 13 | 4 | 0.1 | 31.4 | 0 | 0.4 | 0.4 | 0 | 0.05 | 9999 | 9999
NHP | Netravthy at Uppinangadi: | 2020-2021 | MONSOON | 2 | 7.15 | 66 | 47.5 | 4 | 0.45 | 1.415 | 0.025 | 6.75 | 4 | 1 | 24 | 17 | 4.4 | 1.45 | 7 | 4.35 | 11.5 | 4.5 | 0 | 23.6 | 0 | 0.7 | 0.35 | 0.05 | 0.14 | 9999 | 9999
NHP | Netravthy at Uppinangadi: | 2020-2021 | WINTER | 1 | 8 | 73 | 48 | 5 | 0.28 | 0.22 | 0.02 | 7.5 | 4 | 1 | 37 | 27 | 8.4 | 1.4 | 4.1 | 0.7 | 10 | 5 | 0.4 | 37 | 0.1 | 0.3 | 0.6 | 0.1 | 0.05 | 9999 | 9999
NHP | Shimsha at Marconahally | 2000-2001 | SUMMER | 1 | 8.6 | 484 | 421 | 15 | 1.06 | 1.7 | 0.04 | 7.6 | 47 | 5 | 164 | 138 | 20.8 | 20.9 | 50 | 17 | 48 | 11 | 5.9 | 157.9 | 0 | 1.9 | 0.6 | 0 | 0.07 | 9999 | 9999
NHP | Shimsha at Marconahally | 2001-2002 | MONSOON | 1 | 8.5 | 530 | 468 | 17 | 1.6 | 0.36 | 0.05 | 6.6 | 16 | 5.4 | 180 | 140 | 30.4 | 15.6 | 53 | 6 | 48 | 6 | 5.2 | 174.7 | 0.2 | 1.9 | 0.6 | 0.1 | 0.06 | 9999 | 9999
NHP | Shimsha at Marconahally | 2001-2002 | SUMMER | 1 | 8.7 | 326 | 284 | 7 | 0.23 | 0.95 | 0.05 | 6.8 | 24 | 1.5 | 180 | 144 | 32 | 15.6 | 46 | 3.2 | 60 | 4 | 19.2 | 160.5 | 0.4 | 1.7 | 0.6 | 0.2 | 0.13 | 9999 | 9999
NHP | Shimsha at Marconahally | 2001-2002 | WINTER | 1 | 8.4 | 400 | 351 | 11 | 0.23 | 1.26 | 0.07 | 7.9 | 14 | 3 | 174 | 138 | 28.8 | 16 | 39 | 10 | 49 | 5 | 4 | 169.9 | 0.2 | 1.5 | 0.2 | 0 | 0.1 | 9999 | 9999
NHP | Shimsha at Marconahally | 2002-2003 | WINTER | 1 | 8.2 | 417 | 231 | 21 | 0.17 | 1.4 | 0.05 | 4.2 | 24 | 2 | 142 | 112 | 28 | 10.2 | 57 | 3.7 | 39 | 19 | 2.1 | 139.8 | 0.1 | 2.4 | 0.4 | 0 | 0.14 | 9999 | 9999
NHP | Shimsha at Marconahally | 2003-2004 | WINTER | 1 | 8.4 | 407 | 227 | 11 | 0.11 | 1.16 | 0.04 | 5.8 | 20 | 2 | 112 | 116 | 21.6 | 15.1 | 46 | 2.2 | 44 | 15 | 2.8 | 109.1 | 0 | 1.9 | 0.2 | 0 | 0.07 | 9999 | 9999
NHP | Shimsha at Marconahally | 2004-2005 | MONSOON | 1 | 8.2 | 426 | 238 | 12 | 0.32 | 0.1 | 0 | 6.6 | 28 | 1.1 | 110 | 172 | 47.2 | 13.1 | 30 | 4.2 | 84 | 10 | 1.6 | 108.3 | 0 | 1 | 0.5 | 0 | 0.1 | 9999 | 9999
NHP | Shimsha at Marconahally | 2004-2005 | SUMMER | 1 | 8.2 | 840 | 462 | 139 | 0.35 | 0.27 | 0.03 | 5.9 | 64 | 1.5 | 150 | 308 | 88.8 | 20.9 | 42 | 4 | 141 | 23 | 2.2 | 147.7 | 0 | 1 | 0.2 | 0 | 0.16 | 9999 | 9999
NHP | Shimsha at Marconahally | 2004-2005 | WINTER | 1 | 7.6 | 275 | 154 | 8 | 0.2 | 0.1 | 0.01 | 7 | 16 | 0.5 | 110 | 98 | 27.2 | 7.3 | 19 | 4 | 13 | 9 | 0 | 109.6 | 0 | 0.8 | 0.1 | 0 | 0.09 | 9999 | 9999
NHP | Shimsha at Marconahally | 2005-2006 | MONSOON | 1 | 7.9 | 180 | 101 | 6 | 0.28 | 1.1 | 0.05 | 7.6 | 16 | 0.9 | 98 | 106 | 21.6 | 12.6 | 28 | 4 | 17 | 2 | 0 | 97.2 | 0 | 1.2 | 0.1 | 0 | 0.04 | 9999 | 9999
NHP | Shimsha at Marconahally | 2005-2006 | SUMMER | 1 | 7.8 | 418 | 234 | 14 | 0.21 | 0.27 | 0 | 8.4 | 12 | 1.8 | 126 | 108 | 24 | 11.7 | 30 | 3.4 | 29 | 2 | 0 | 125.2 | 0 | 1.2 | 0.1 | 0 | 0.02 | 9999 | 9999
NHP | Shimsha at Marconahally | 2005-2006 | WINTER | 1 | 7.9 | 282 | 158 | 12 | 0.38 | 0.2 | 0.03 | 7 | 12 | 2 | 126 | 116 | 26.4 | 12.1 | 29 | 3.5 | 24 | 2 | 0 | 125.1 | 0 | 1.2 | 0.1 | 0 | 0.03 | 9999 | 9999
NHP | Shimsha at Marconahally | 2007-2008 | MONSOON | 1 | 8.7 | 444 | 279 | 4 | 0.05 | 2 | 0 | 8.9 | 44 | 2 | 139 | 83 | 22 | 6.8 | 96 | 9.9 | 48 | 12 | 6.5 | 132.2 | 0.7 | 4.6 | 0.3 | 0.7 | 0.08 | 9999 | 9999
NHP | Shimsha at Marconahally | 2007-2008 | WINTER | 1 | 8.9 | 365 | 204 | 4 | 0.12 | 0.76 | 0.22 | 7 | 56 | 1.5 | 132 | 104 | 22.4 | 11.7 | 53 | 11.6 | 31 | 3 | 9.1 | 122.5 | 0.2 | 2.2 | 0.4 | 0.7 | 0.08 | 9999 | 9999
NHP | Shimsha at Marconahally | 2008-2009 | MONSOON | 2 | 7.8 | 312.5 | 203 | 13.5 | 0.235 | 2.32 | 0.015 | 10.2 | 16 | 3.45 | 123 | 114.5 | 23.6 | 13.45 | 60 | 2.6 | 34.5 | 1 | 0 | 122.2 | 0 | 2.45 | 0.4 | 0 | 0.07 | 9999 | 9999
NHP | Shimsha at Marconahally | 2008-2009 | WINTER | 1 | 8.4 | 283 | 150 | 8 | 0.05 | 1.64 | 0.03 | 9.7 | 8 | 3.2 | 134 | 152 | 28 | 19.9 | 56 | 6.4 | 28 | 1 | 3.2 | 130.6 | 0 | 2 | 0.4 | 0.4 | 0.03 | 9999 | 9999
NHP | Shimsha at Marconahally | 2009-2010 | MONSOON | 1 | 7.9 | 372 | 180 | 38 | 0.05 | 1.22 | 0.03 | 7.2 | 18.7 | 1.9 | 139 | 111 | 21.6 | 13.9 | 42 | 5 | 41 | 6 | 0 | 138 | 0.1 | 1.7 | 0.3 | 0.2 | 0.09 | 9999 | 9999
NHP | Shimsha at Marconahally | 2009-2010 | WINTER | 1 | 8.5 | 342 | 210 | 14 | 0.06 | 1.3 | 0.04 | 10 | 39.3 | 3.4 | 136 | 132 | 28.4 | 14.8 | 20 | 1.6 | 36 | 14 | 9.6 | 73.2 | 0 | 0.8 | 0.8 | 0.2 | 0.04 | 9999 | 9999
NHP | Shimsha at Marconahally | 2010-2011 | MONSOON | 2 | 8.7 | 417.5 | 247 | 9.5 | 0.07 | 1.7 | 0.02 | 6.85 | 28.7 | 5.6 | 138 | 132.5 | 25.6 | 16.65 | 38 | 2.4 | 42 | 10.5 | 7 | 130.7 | 0 | 1.45 | 0.3 | 0.2 | 0.06 | 9999 | 9999
NHP | Shimsha at Marconahally | 2010-2011 | SUMMER | 1 | 8.9 | 322 | 232 | 7 | 0.05 | 0.8 | 0.01 | 10 | 12 | 3.6 | 158 | 120 | 28 | 12.1 | 39 | 4.5 | 40 | 13 | 10.7 | 146.9 | 0.4 | 1.5 | 0.3 | 0.2 | 0.07 | 9999 | 9999
NHP | Shimsha at Marconahally | 2010-2011 | WINTER | 1 | 8.6 | 380 | 232 | 4 | 0.16 | 1.1 | 0.19 | 7.6 | 11.6 | 1.8 | 139 | 134 | 33.6 | 12.1 | 28 | 2.1 | 34 | 9 | 5 | 133.8 | 0 | 1 | 0.3 | 0.2 | 0.09 | 9999 | 9999
NHP | Shimsha at Marconahally | 2011-2012 | MONSOON | 2 | 8.35 | 380 | 248.5 | 5.5 | 0.05 | 0.99 | 0.095 | 6.35 | 31.35 | 2.25 | 150.5 | 137 | 32.8 | 13.35 | 33 | 2.7 | 48 | 15.5 | 3.05 | 147.3 | 0 | 1.2 | 0.3 | 0.25 | 0.08 | 9999 | 9999
NHP | Shimsha at Marconahally | 2011-2012 | WINTER | 1 | 8.5 | 316 | 175 | 10 | 0.1 | 3.2 | 0.03 | 8.6 | 9.7 | 2.5 | 144 | 150 | 36 | 14.6 | 24 | 1.1 | 45 | 25 | 4.5 | 139.3 | 0 | 0.9 | 0.5 | 0.2 | 0.13 | 9999 | 9999
NHP | Shimsha at Marconahally | 2012-2013 | MONSOON | 1 | 8.5 | 488 | 282 | 7 | 0.05 | 0.94 | 0.03 | 7.8 | 26.4 | 1.6 | 135 | 120 | 27.6 | 12.4 | 37 | 2.1 | 52 | 9 | 3.9 | 130.9 | 0 | 1.5 | 0.4 | 0.2 | 0.14 | 9999 | 9999
NHP | Shimsha at Marconahally | 2012-2013 | SUMMER | 2 | 8.35 | 475.5 | 297 | 10 | 0.07 | 2.01 | 0.055 | 6.4 | 13.2 | 1.6 | 171 | 158 | 32.4 | 18.7 | 36.5 | 2.3 | 56.5 | 19 | 4.8 | 166.05 | 0.25 | 1.2 | 0.35 | 0.2 | 0.07 | 9999 | 9999
NHP | Shimsha at Marconahally | 2012-2013 | WINTER | 1 | 7.9 | 383 | 234 | 37 | 0.06 | 0.64 | 0.04 | 8.5 | 31.2 | 2 | 30 | 36 | 6.4 | 4.9 | 6 | 2.1 | 10 | 4 | 0 | 29.7 | 0 | 0.5 | 0.3 | 0.2 | 0.1 | 9999 | 9999
NHP | Shimsha at Marconahally | 2013-2014 | MONSOON | 1 | 8.1 | 408 | 258 | 23 | 0.09 | 2.82 | 0.08 | 7 | 10.4 | 1 | 140 | 128 | 34.4 | 10.2 | 37 | 4.6 | 17 | 30 | 1.5 | 138.4 | 0 | 1.4 | 0.4 | 0.2 | 0.16 | 9999 | 9999
NHP | Shimsha at Marconahally | 2013-2014 | SUMMER | 1 | 9 | 277 | 183 | 23 | 0.08 | 1.76 | 0.01 | 7 | 24 | 2.2 | 156 | 131 | 23.6 | 17.5 | 24 | 1.4 | 44 | 13 | 12.5 | 143 | 0.1 | 0.9 | 0.4 | 0.2 | 0.03 | 9999 | 9999
NHP | Shimsha at Marconahally | 2013-2014 | WINTER | 1 | 8 | 304 | 196 | 14 | 0.06 | 1.17 | 0.08 | 7.1 | 8.3 | 1 | 147 | 144 | 35.2 | 13.6 | 20 | 3.2 | 36 | 16 | 1.4 | 145.5 | 0 | 0.7 | 0.3 | 0.2 | 0.04 | 9999 | 9999
NHP | Shimsha at Marconahally | 2014-2015 | MONSOON | 1 | 8.1 | 316 | 245 | 26 | 0.05 | 1.46 | 0.08 | 5.4 | 7.3 | 1 | 143 | 139 | 32.4 | 14.1 | 32 | 2.6 | 42 | 73 | 1.6 | 141.3 | 0 | 1.2 | 0.3 | 0.2 | 0.02 | 9999 | 9999
NHP | Shimsha at Marconahally | 2014-2015 | SUMMER | 1 | 8.1 | 207 | 136 | 18 | 0.09 | 2.18 | 0.11 | 8 | 26 | 3.4 | 44 | 186 | 35.2 | 23.8 | 5 | 0.8 | 38 | 77 | 0 | 43.4 | 0 | 0.2 | 0.3 | 0.2 | 0.09 | 9999 | 9999
NHP | Shimsha at Marconahally | 2014-2015 | WINTER | 2 | 8.35 | 259 | 163.5 | 8 | 0.075 | 2.82 | 0.055 | 6.85 | 28.1 | 3 | 133 | 125 | 26.4 | 14.3 | 15 | 1.8 | 26 | 21 | 2.8 | 130.05 | 0 | 0.6 | 0.35 | 0.2 | 0.08 | 9999 | 9999
NHP | Shimsha at Marconahally | 2015-2016 | MONSOON | 1 | 8.3 | 223 | 145 | 12 | 0.07 | 0.68 | 0.03 | 7 | 4.2 | 0.5 | 100 | 112 | 32 | 7.8 | 24 | 1.3 | 34 | 6 | 1.7 | 98.2 | 0 | 1 | 0.3 | 0.2 | 0.05 | 9999 | 9999
NHP | Shimsha at Marconahally | 2015-2016 | SUMMER | 1 | 8.2 | 233 | 152 | 18 | 0.07 | 2.1 | 0.02 | 8.5 | 12.5 | 2 | 270 | 200 | 28 | 31.6 | 27 | 2.1 | 39 | 13 | 4 | 266 | 0.5 | 0.8 | 0.5 | 0.2 | 0.09 | 9999 | 9999
NHP | Shimsha at Marconahally | 2015-2016 | WINTER | 1 | 8.2 | 251 | 163 | 15 | 0.1 | 1.08 | 0.07 | 7 | 15.6 | 2 | 130 | 120 | 28 | 12.1 | 30 | 6.7 | 39 | 6 | 1.9 | 128 | 0 | 1.2 | 0.5 | 0.3 | 0.03 | 9999 | 9999
NHP | Shimsha at Marconahally | 2016-2017 | MONSOON | 2 | 8.4 | 470.5 | 296 | 15 | 0.065 | 2.09 | 0.02 | 6.5 | 8.85 | 1 | 115 | 110 | 24 | 12.1 | 18.5 | 2 | 31.5 | 14 | 6 | 113.45 | 0 | 0.75 | 0.55 | 0.2 | 0.045 | 9999 | 9999
NHP | Shimsha at Marconahally | 2016-2017 | SUMMER | 2 | 8.7 | 445 | 258 | 30 | 0.075 | 1.965 | 0.025 | 8 | 18.1 | 2 | 190 | 140 | 30 | 15.8 | 29.5 | 2.1 | 49 | 14.5 | 30 | 170.8 | 1 | 1.1 | 0.5 | 0.2 | 0.02 | 9999 | 9999
NHP | Shimsha at Marconahally | 2016-2017 | WINTER | 1 | 8.4 | 425 | 275 | 14 | 0.17 | 3.97 | 0.06 | 5.5 | 4.2 | 0.5 | 130 | 120 | 24 | 14.6 | 24 | 1.4 | 44 | 10 | 2.9 | 126.9 | 0 | 0.9 | 0.5 | 0.2 | 0.05 | 9999 | 9999
NHP | Shimsha at Marconahally | 2017-2018 | MONSOON | 1 | 8.7 | 730 | 480 | 32 | 0.1 | 1.94 | 0 | 6.5 | 8.3 | 1 | 150 | 120 | 16 | 19.4 | 24 | 1.2 | 44 | 32 | 7.2 | 142.5 | 0.2 | 1 | 0.6 | 0.3 | 0.08 | 9999 | 9999
NHP | Shimsha at Marconahally | 2017-2018 | WINTER | 1 | 9 | 364 | 226 | 13 | 0 | 0.1 | 0 | 8 | 21 | 2.5 | 120 | 130 | 32 | 12.1 | 11 | 0.6 | 19 | 7 | 24 | 97.6 | 0 | 0.4 | 0.4 | 0 | 0 | 9999 | 9999
NHP | Shimsha at Marconahally | 2018-2019 | MONSOON | 1 | 8 | 329 | 201 | 38 | 0 | 0.1 | 0 | 7.5 | 10.4 | 1.5 | 120 | 120 | 24.3 | 14.6 | 6 | 1.2 | 19 | 23 | 1.1 | 118.8 | 0 | 0.4 | 0.4 | 0.1 | 0 | 9999 | 9999
NHP | Shimsha at Marconahally | 2018-2019 | SUMMER | 1 | 7.7 | 480 | 279 | 6 | 1.1 | 2.1 | 0.1 | 6.5 | 17.7 | 1.6 | 188 | 158 | 40.8 | 13.6 | 19 | 1.5 | 25 | 3 | 0.3 | 121.2 | 0 | 0.7 | 0.4 | 0.1 | 0.14 | 9999 | 9999
NHP | Shimsha at Marconahally | 2018-2019 | WINTER | 2 | 8.35 | 245 | 136 | 8 | 0.71 | 1.08 | 0.055 | 6.3 | 16.25 | 3 | 116 | 90.5 | 23.8 | 7.55 | 12.5 | 2.6 | 21 | 5 | 2.45 | 114.15 | 0.2 | 0.55 | 0.2 | 0.1 | 0.16 | 9999 | 9999
NHP | Shimsha at Marconahally | 2019-2020 | MONSOON | 2 | 7.65 | 270 | 144.5 | 8.5 | 0.765 | 0.935 | 0.05 | 7.3 | 21.8 | 1.75 | 109.5 | 87.5 | 25 | 6.1 | 17.5 | 6 | 21.5 | 3.5 | 1.1 | 108.15 | 0 | 0.8 | 0.6 | 0.25 | 0.28 | 9999 | 9999
NHP | Shimsha at Marconahally | 2019-2020 | WINTER | 1 | 7.6 | 250 | 140 | 3 | 0.9 | 1.37 | 0.05 | 6 | 4 | 1 | 121 | 88 | 28.8 | 3.9 | 13 | 3.4 | 21 | 5 | 0.5 | 120.1 | 0 | 0.6 | 0.4 | 0.1 | 0.03 | 9999 | 9999
NHP | Shimsha at Marconahally | 2020-2021 | WINTER | 2 | 7.75 | 259 | 146.5 | 7 | 0.675 | 1.155 | 0.045 | 7 | 10 | 2.5 | 120.5 | 92.5 | 24.4 | 7.6 | 17.6 | 0.95 | 26 | 6 | 0.9 | 119.85 | 0.05 | 0.8 | 0.4 | 0.1 | 0.29 | 9999 | 9999
PDS | Cauvery river near K.R.Nagara | 2011-2012 | SUMMER | 1 | 7.6 | 442 | 300 | 6 | 0.09 | 3.66 | 0.02 | 7 | 22.8 | 3 | 186 | 182 | 37.6 | 21.4 | 18 | 2.8 | 28 | 22 | 0 | 185 | 0.6 | 0.23 | 0 | 0 | 0.6 | 9000 | 340
PDS | Cauvery river near K.R.Nagara | 2012-2013 | SUMMER | 1 | 7.6 | 239 | 161 | 32 | 0.07 | 1.18 | 0.06 | 7.6 | 30 | 3.2 | 132 | 132 | 22.4 | 18.5 | 7 | 1.3 | 15 | 14 | 0 | 132 | 0.4 | 0.18 | 0.036 | 0 | 0.3 | 1300 | 500
PDS | Cauvery river near K.R.Nagara | 2012-2013 | WINTER | 1 | 8.3 | 291 | 194 | 12 | 0.06 | 1.8 | 0.05 | 6.8 | 19.7 | 1.6 | 130 | 122 | 30.4 | 11.2 | 11 | 2.2 | 25 | 15 | 2.3 | 128 | 0.4 | 0.23 | 0.112 | 0 | 0.4 | 700 | 500
PDS | Cauvery river near K.R.Nagara | 2013-2014 | MONSOON | 1 | 8.2 | 92 | 58 | 12 | 0.06 | 0.21 | 0.07 | 8.2 | 13.5 | 1.4 | 63 | 55 | 15.2 | 4.1 | 8 | 2.1 | 11 | 2 | 1 | 61.9 | 0.2 | 0.22 | 0.029 | 0 | 0.5 | 220 | 220
PDS | Cauvery river near K.R.Nagara | 2013-2014 | SUMMER | 1 | 8.1 | 300 | 167 | 7 | 0.09 | 0.32 | 0.02 | 5.8 | 26 | 3.6 | 103 | 128 | 27.6 | 14.3 | 19 | 7.3 | 34 | 19 | 1.3 | 102 | 0.3 | 0.17 | 0.106 | 0 | 0.7 | 1600 | 80
PDS | Cauvery river near K.R.Nagara | 2014-2015 | MONSOON | 1 | 7.6 | 181 | 110 | 12 | 0.08 | 1.54 | 0.04 | 8.4 | 24.9 | 2.7 | 100 | 102 | 24 | 10.2 | 14 | 1.2 | 23 | 13 | 0 | 99.6 | 0.4 | 0.2 | 0.023 | 0 | 0.6 | 1600 | 140
PDS | Cauvery river near K.R.Nagara | 2014-2015 | SUMMER | 1 | 8.8 | 439 | 248 | 23 | 0.06 | 2.12 | 0.02 | 6.6 | 36.4 | 3.8 | 38 | 106 | 26.4 | 9.7 | 19 | 4.3 | 32 | 14 | 1.9 | 35.8 | 0.4 | 0.19 | 0.034 | 0 | 0.8 | 1600 | 1600
PDS | Cauvery river near K.R.Nagara | 2015-2016 | MONSOON | 1 | 7.4 | 250 | 147 | 10 | 0.08 | 9.3 | 0.02 | 8.5 | 10.4 | 1.4 | 80 | 98 | 24 | 9.2 | 26 | 6.5 | 38 | 13 | 0 | 79.8 | 0.3 | 0.2 | 0.042 | 0 | 1.2 | 1600 | 1600
PDS | Cauvery river near K.R.Nagara | 2016-2017 | SUMMER | 1 | 8 | 1963 | 1570 | 14 | 0.08 | 2.4 | 0.01 | 9 | 31.2 | 4 | 260 | 220 | 36 | 31.6 | 18 | 1.6 | 34 | 11 | 0 | 317 | 0.7 | 0.22 | 0.281 | 0.8 | 0.5 | 1600 | 1600
PDS | Cauvery river near K.R.Nagara | 2016-2017 | WINTER | 1 | 8.4 | 377 | 245 | 16 | 0.08 | 1.56 | 0.07 | 8 | 20.8 | 2.5 | 80 | 80 | 24 | 4.9 | 11 | 2.6 | 14 | 22 | 2 | 77.9 | 0.6 | 0.21 | 0.18 | 0 | 0.5 | 1600 | 1600
PDS | Cauvery river near K.R.Nagara | 2017-2018 | MONSOON | 1 | 10.1 | 528 | 327 | 9 | 0.06 | 0.86 | 0.05 | 7 | 8.3 | 1 | 220 | 270 | 64 | 26.7 | 14 | 0.8 | 24 | 6 | 24 | 220 | 0.5 | 0.1 | 0 | 0 | 0.4 | 1600 | 110
PDS | Cauvery river near K.R.Nagara | 2017-2018 | SUMMER | 1 | 7.7 | 1303 | 848 | 28 | 0.06 | 8 | 0.05 | 9.5 | 15.6 | 2 | 240 | 210 | 40 | 26.7 | 12 | 1.2 | 19 | 19 | 0 | 293 | 0.6 | 0.22 | 0.056 | 0.6 | 0.4 | 1600 | 170
PDS | Cauvery river near K.R.Nagara | 2018-2019 | MONSOON | 1 | 8.7 | 204 | 118 | 9 | 0.67 | 2.87 | 0.04 | 6.8 | 8.1 | 1.8 | 90 | 76 | 21.2 | 5.5 | 10 | 3 | 18 | 9 | 4 | 85.7 | 0.6 | 0 | 0.023 | 0 | 0.5 | 900 | 900
PDS | Cauvery river near K.R.Nagara | 2018-2019 | SUMMER | 1 | 7.5 | 434 | 252 | 6 | 0.82 | 3.24 | 0.06 | 6.4 | 11 | 1 | 204 | 162 | 37.6 | 16.3 | 19 | 8.1 | 25 | 10 | 0.6 | 203.2 | 0.2 | 0.15 | 0.17 | 0.1 | 0.7 | 1600 | 1600
PDS | Cauvery river near K.R.Nagara | 2019-2020 | SUMMER | 1 | 8.1 | 405 | 235 | 5 | 0.85 | 0.78 | 0.04 | 6 | 4 | 1 | 182 | 157 | 40 | 13.9 | 15 | 0.1 | 30 | 28 | 2.4 | 180 | 0.4 | 0.1 | 0.36 | 0 | 0.5 | 1600 | 1600
PDS | Cauvery river near K.R.Nagara | 2019-2020 | WINTER | 1 | 7.3 | 206 | 123 | 4 | 0.6 | 0.75 | 0.02 | 8 | 4 | 1 | 106 | 86 | 20 | 8.7 | 12 | 2.2 | 16 | 3 | 0 | 106 | 0.3 | 0.1 | 0.13 | 0 | 0.5 | 1600 | 1600
PDS | Cauvery river near K.R.Nagara | 2020-2021 | MONSOON | 1 | 7.6 | 162 | 94 | 5 | 0.8 | 1 | 0.03 | 7 | 4 | 1 | 64.6 | 55.86 | 15.2 | 4.286 | 6.4 | 3.5 | 13.5 | 12 | 0.2 | 64.4 | 0.4 | 0.1 | 0.36 | 0 | 0.4 | 9999 | 9999
PDS | Cauvery river near K.R.Nagara | 2021-2022 | WINTER | 1 | 7.2 | 304 | 168 | 7 | 0.58 | 0.79 | 0.04 | 6.8 | 12 | 2 | 131 | 122 | 29.6 | 11.7 | 14 | 1.7 | 19 | 8 | 0.2 | 131 | 0.4 | 0.04 | 0.18 | 0 | 0.5 | 900 | 900
PDS | Cauvery river near Kushalnagar | 2011-2012 | SUMMER | 1 | 7.5 | 130 | 80 | 9 | 0.08 | 2.52 | 0.02 | 6 | 13.2 | 2.7 | 52 | 50 | 9.6 | 6.3 | 7 | 0.9 | 11 | 14 | 0 | 51.8 | 0.2 | 0.21 | 0 | 0 | 0.5 | 5000 | 280
PDS | Cauvery river near Kushalnagar | 2012-2013 | SUMMER | 1 | 7.6 | 106 | 76 | 14 | 0.08 | 0.83 | 0.04 | 8 | 24 | 2.5 | 48 | 44 | 11.2 | 3.9 | 6 | 0.9 | 11 | 5 | 0 | 47.8 | 0.5 | 0.17 | 0.017 | 0 | 0.4 | 5000 | 1600
PDS | Cauvery river near Kushalnagar | 2012-2013 | WINTER | 1 | 8 | 101 | 69 | 10 | 0.05 | 1 | 0.04 | 8 | 15.6 | 1.6 | 38 | 42 | 8 | 5.3 | 5 | 1.4 | 7 | 4 | 0 | 37.6 | 0.3 | 0.2 | 0.085 | 0 | 0.3 | 16000 | 3000
PDS | Cauvery river near Kushalnagar | 2013-2014 | MONSOON | 1 | 8 | 41 | 26 | 6 | 0.06 | 0.48 | 0.04 | 8 | 13.5 | 1.5 | 32 | 27 | 9.2 | 1 | 6 | 1.7 | 8 | 5 | 0 | 31.7 | 0.2 | 0.2 | 0.066 | 0 | 0.5 | 1600 | 350
PDS | Cauvery river near Kushalnagar | 2013-2014 | SUMMER | 1 | 7.2 | 109 | 80 | 6 | 0.06 | 1.16 | 0.02 | 6 | 13.5 | 3 | 70 | 73 | 15.6 | 8.3 | 9 | 2.5 | 15 | 6 | 0 | 69.9 | 0.3 | 0.19 | 0.052 | 0 | 0.5 | 1600 | 350
PDS | Cauvery river near Kushalnagar | 2014-2015 | MONSOON | 1 | 7.7 | 52 | 40 | 5 | 0.06 | 1.34 | 0.02 | 8.6 | 10.4 | 1.4 | 30 | 44 | 8 | 5.8 | 5 | 1.6 | 7 | 15 | 0 | 29.8 | 0.3 | 0.17 | 0.017 | 0 | 0.3 | 1600 | 280
PDS | Cauvery river near Kushalnagar | 2014-2015 | SUMMER | 1 | 7.5 | 143 | 92 | 10 | 0.09 | 1.12 | 0.02 | 7.2 | 21 | 2.3 | 32 | 60 | 11.2 | 7.8 | 8 | 1.3 | 14 | 5 | 9.3 | 31.9 | 0.3 | 0.17 | 0.045 | 0 | 0.5 | 1600 | 110
PDS | Cauvery river near Kushalnagar | 2015-2016 | MONSOON | 1 | 8.1 | 144 | 84 | 14 | 0.06 | 3.02 | 0.02 | 8 | 26 | 2.9 | 50 | 56 | 11.2 | 6.8 | 8 | 1.3 | 15 | 8 | 0 | 49.4 | 0.3 | 0.1 | 0.056 | 0 | 0.5 | 170 | 23
PDS | Cauvery river near Kushalnagar | 2016-2017 | SUMMER | 2 | 7.95 | 557 | 349 | 22.5 | 0.075 | 5.68 | 0.06 | 7.25 | 19.2 | 2.5 | 75 | 75 | 16 | 8.5 | 8 | 0.85 | 14 | 26 | 0 | 74.35 | 0.6 | 0.21 | 0.157 | 0 | 0.4 | 315 | 120
PDS | Cauvery river near Kushalnagar | 2016-2017 | WINTER | 1 | 9.2 | 519 | 318 | 16 | 0.06 | 2.16 | 0.07 | 7 | 7.3 | 1 | 80 | 80 | 20 | 7.3 | 10 | 1.4 | 14 | 11 | 10.3 | 68.9 | 0.4 | 0.19 | 0.162 | 0 | 0.5 | 350 | 110
PDS | Cauvery river near Kushalnagar | 2017-2018 | MONSOON | 1 | 7 | 125 | 69 | 10 | 0.06 | 0.43 | 0.05 | 8 | 5.2 | 0.5 | 60 | 80 | 20 | 7.3 | 6 | 0.7 | 9 | 8 | 0 | 73.2 | 0.5 | 0.16 | 0 | 0 | 0.3 | 1600 | 220
PDS | Cauvery river near Kushalnagar | 2018-2019 | MONSOON | 1 | 8.2 | 276 | 160 | 10 | 0.34 | 4.5 | 0.03 | 7.2 | 12.1 | 2.2 | 108 | 108 | 30 | 8 | 12 | 2.9 | 28 | 5 | 1.6 | 106.3 | 0.4 | 0 | 0.024 | 0 | 0.5 | 1600 | 1600
PDS | Cauvery river near Kushalnagar | 2018-2019 | SUMMER | 1 | 7.2 | 348 | 202 | 9 | 0.82 | 2.8 | 0.09 | 5.8 | 21.8 | 2 | 149 | 121 | 32.8 | 9.6 | 11 | 1 | 30 | 1 | 0 | 148.8 | 0.4 | 0.19 | 0.21 | 0 | 0.4 | 900 | 900
PDS | Cauvery river near Kushalnagar | 2019-2020 | MONSOON | 1 | 7.1 | 90 | 58 | 5 | 0.3 | 1.6 | 0.02 | 6 | 4 | 1 | 27 | 32 | 8 | 2.9 | 7 | 3.7 | 8 | 3 | 0 | 27 | 0.5 | 0.1 | 0.2 | 0 | 0.5 | 1600 | 1600
PDS | Cauvery river near Kushalnagar | 2020-2021 | MONSOON | 1 | 7.3 | 64 | 49 | 6 | 0.5 | 1 | 0.03 | 7 | 8 | 1 | 25 | 24.5 | 5.2 | 2.76 | 4.7 | 1.7 | 11 | 5 | 0.05 | 24.7 | 0.6 | 0.1 | 0.94 | 0 | 0.4 | 9999 | 9999
PDS | Cauvery river near Kushalnagar | 2020-2021 | SUMMER | 1 | 7.3 | 113 | 82 | 6 | 0.85 | 0.65 | 0.02 | 7 | 4 | 1 | 40 | 39 | 8 | 4.6 | 5 | 1.8 | 17 | 17 | 0 | 39.9 | 0.3 | 0.1 | 0.36 | 0 | 0.3 | 1600 | 1600
PDS | Cauvery river near Kushalnagar | 2021-2022 | WINTER | 1 | 7.3 | 140 | 81 | 6 | 0.58 | 1.05 | 0.03 | 7 | 8 | 2 | 51 | 49 | 10.4 | 5.5 | 7 | 1.3 | 16 | 4 | 0.1 | 50.9 | 0.4 | 0.03 | 0.64 | 0 | 0.5 | 1600 | 1600
PDS | Chiklihole river near Kushalnagar | 2011-2012 | SUMMER | 1 | 7.7 | 225 | 142 | 8 | 0.07 | 2.06 | 0.08 | 7 | 17.6 | 2.8 | 96 | 96 | 16 | 13.6 | 16 | 1.6 | 22 | 13 | 0 | 95.6 | 0.4 | 0.18 | 0 | 0 | 0.7 | 210 | 50
PDS | Chiklihole river near Kushalnagar | 2012-2013 | SUMMER | 1 | 7.6 | 244 | 156 | 11 | 0.06 | 1.92 | 0.08 | 5.4 | 26.4 | 3 | 88 | 84 | 16 | 10.7 | 8 | 2.8 | 19 | 12 | 0 | 87.6 | 0.5 | 0.34 | 0.052 | 0 | 0.4 | 1600 | 300
PDS | Chiklihole river near Kushalnagar | 2012-2013 | WINTER | 1 | 8.3 | 206 | 136 | 12 | 0.06 | 3.6 | 0.02 | 6 | 28.1 | 3.7 | 80 | 56 | 11.2 | 6.8 | 12 | 2.6 | 14 | 5 | 1.4 | 78.5 | 0.2 | 0.17 | 0.086 | 0.2 | 0.7 | 1600 | 500
PDS | Chiklihole river near Kushalnagar | 2013-2014 | MONSOON | 1 | 8 | 112 | 71 | 9 | 0.06 | 2.1 | 0.02 | 6.8 | 27 | 3.1 | 65 | 65 | 16.4 | 5.8 | 9 | 1.3 | 16 | 2 | 0 | 64.3 | 0.2 | 0.2 | 0.024 | 0 | 0.5 | 1600 | 170
PDS | Chiklihole river near Kushalnagar | 2013-2014 | SUMMER | 1 | 6.7 | 190 | 122 | 8 | 0.06 | 2.06 | 0.01 | 8.6 | 27 | 4 | 105 | 118 | 22.8 | 14.8 | 15 | 5.2 | 22 | 9 | 4.9 | 104.9 | 0.2 | 0.17 | 0.088 | 0 | 0.6 | 1600 | 1600
PDS | Chiklihole river near Kushalnagar | 2014-2015 | MONSOON | 1 | 8 | 57 | 38 | 16 | 0.06 | 1.08 | 0.03 | 7.2 | 12.5 | 1.4 | 32 | 52 | 6.4 | 8.7 | 8 | 0.6 | 14 | 14 | 0 | 31.7 | 0.3 | 0.24 | 0.021 | 0 | 0.5 | 1600 | 350
PDS | Chiklihole river near Kushalnagar | 2014-2015 | SUMMER | 1 | 7.3 | 97 | 68 | 8 | 0.08 | 1.48 | 0.02 | 6.6 | 29 | 3 | 24 | 94 | 9.6 | 17 | 9 | 1.3 | 15 | 6 | 4.4 | 23.9 | 0.3 | 0.17 | 0.09 | 0 | 0.4 | 1600 | 280
PDS | Chiklihole river near Kushalnagar | 2015-2016 | MONSOON | 1 | 7.9 | 170 | 72 | 28 | 0.06 | 2.66 | 0.02 | 9 | 23 | 2.5 | 40 | 52 | 16 | 2.9 | 9 | 1.4 | 15 | 12 | 0 | 39.6 | 0.3 | 0.17 | 0.078 | 0 | 0.5 | 110 | 27
PDS | Chiklihole river near Kushalnagar | 2016-2017 | SUMMER | 2 | 7.65 | 525.5 | 322.5 | 26 | 0.07 | 3.79 | 0.015 | 9 | 20.8 | 2.75 | 70 | 75 | 20 | 6.1 | 8 | 1.05 | 11.5 | 11.5 | 0 | 69.4 | 0.6 | 0.21 | 0.151 | 0 | 0.4 | 816.5 | 813
PDS | Chiklihole river near Kushalnagar | 2016-2017 | WINTER | 1 | 8.8 | 576 | 362 | 19 | 0.06 | 2.84 | 0.02 | 9 | 4.2 | 0.5 | 80 | 80 | 16 | 9.7 | 22 | 1.2 | 29 | 21 | 4.5 | 75.2 | 0.4 | 0.16 | 0.21 | 0 | 1.1 | 1600 | 1600
PDS | Chiklihole river near Kushalnagar | 2017-2018 | MONSOON | 1 | 8.2 | 85 | 61 | 5 | 0.06 | 0.43 | 0.05 | 6 | 10.4 | 1 | 60 | 70 | 20 | 4.9 | 7 | 0.7 | 9 | 17 | 0 | 73.2 | 0.5 | 0.2 | 0 | 0 | 0.4 | 1600 | 130
PDS | Chiklihole river near Kushalnagar | 2018-2019 | MONSOON | 1 | 7.8 | 117 | 67 | 7 | 0.34 | 3.1 | 0.06 | 6.5 | 8.1 | 1.7 | 42 | 37 | 9.6 | 3.2 | 7 | 2.4 | 17 | 2 | 0 | 41.7 | 0.4 | 0 | 0.02 | 0 | 0.5 | 1600 | 1600
PDS | Chiklihole river near Kushalnagar | 2018-2019 | SUMMER | 1 | 7.5 | 191 | 120 | 6 | 0.55 | 2.75 | 0.07 | 5.2 | 18.2 | 1.5 | 99 | 83 | 20 | 8 | 9 | 1.5 | 17 | 3 | 0 | 98.7 | 0.3 | 0.16 | 0.24 | 0 | 0.4 | 1600 | 1600
PDS | Chiklihole river near Kushalnagar | 2019-2020 | MONSOON | 1 | 7.1 | 141 | 82 | 2 | 0.3 | 1.8 | 0.02 | 8 | 8 | 2 | 63 | 42 | 13.6 | 1.9 | 8 | 4 | 18 | 3 | 0 | 62.9 | 0.6 | 0.12 | 0.15 | 0.2 | 0.6 | 1600 | 1600
PDS | Chiklihole river near Kushalnagar | 2020-2021 | MONSOON | 1 | 7.14 | 170 | 99 | 4 | 0.5 | 4 | 0.05 | 5 | 12 | 3 | 52.25 | 59 | 12.8 | 6.432 | 6.9 | 1 | 19 | 7 | 0.07 | 52.18 | 0 | 0.1 | 0.6 | 0 | 0.4 | 9999 | 9999
PDS | Chiklihole river near Kushalnagar | 2020-2021 | SUMMER | 1 | 7.4 | 281 | 163 | 9 | 1.13 | 1.17 | 0.04 | 4 | 20 | 3 | 97 | 98 | 20 | 11.7 | 12 | 0.2 | 33 | 14 | 0 | 96.7 | 0.4 | 0.1 | 0.46 | 0 | 0.5 | 1600 | 1600
PDS | Chiklihole river near Kushalnagar | 2021-2022 | WINTER | 1 | 7.3 | 212 | 119 | 6 | 1.2 | 2.3 | 0.03 | 6.6 | 16 | 2 | 77 | 73 | 18 | 6.8 | 10 | 3.1 | 24 | 4 | 0.1 | 76.9 | 0.5 | 0.1 | 0.1 | 0 | 0.5 | 1600 | 1600
PDS | Harangi river near Kudige | 2011-2012 | SUMMER | 1 | 7.4 | 165 | 108 | 12 | 0.06 | 1.78 | 0.02 | 7 | 15.8 | 2.8 | 48 | 66 | 13.6 | 7.8 | 8 | 1.2 | 13 | 16 | 0 | 47.9 | 0.3 | 0.21 | 0 | 0 | 0.4 | 3400 | 170
PDS | Harangi river near Kudige | 2012-2013 | SUMMER | 1 | 7.9 | 152 | 99 | 9 | 0.07 | 0.77 | 0.04 | 7.6 | 18 | 2.3 | 66 | 70 | 15.2 | 7.8 | 7 | 1.1 | 10 | 5 | 0 | 65.5 | 0.4 | 0.19 | 0.041 | 0 | 0.4 | 2200 | 1600
PDS | Harangi river near Kudige | 2012-2013 | WINTER | 1 | 8 | 130 | 83 | 12 | 0.07 | 1.4 | 0.03 | 7 | 20.8 | 2.3 | 64 | 86 | 22.4 | 7.3 | 5 | 0.6 | 10 | 8 | 0 | 63.3 | 0.2 | 0.14 | 0.077 | 0 | 0.2 | 5000 | 1600
PDS | Harangi river near Kudige | 2013-2014 | MONSOON | 1 | 7.9 | 57 | 37 | 10 | 0.06 | 0.53 | 0.13 | 8.2 | 27 | 2.9 | 35 | 33 | 8.4 | 2.9 | 5 | 1.7 | 7 | 3 | 0 | 34.7 | 0.2 | 0.18 | 0.031 | 0 | 0.3 | 1600 | 900
PDS | Harangi river near Kudige | 2013-2014 | SUMMER | 1 | 6.8 | 128 | 80 | 17 | 0.09 | 1.1 | 0.02 | 8.4 | 13.5 | 3 | 80 | 82 | 17.2 | 9.5 | 8 | 2.8 | 15 | 6 | 4.7 | 79.9 | 0.2 | 0.2 | 0.092 | 0 | 0.4 | 1600 | 350
PDS | Harangi river near Kudige | 2014-2015 | MONSOON | 1 | 7.9 | 76 | 49 | 25 | 0.05 | 2.2 | 0.03 | 8.4 | 31.2 | 3 | 34 | 52 | 8 | 7.8 | 5 | 0.9 | 7 | 6 | 0 | 33.7 | 0.4 | 0.19 | 0.021 | 0 | 0.3 | 1600 | 350
PDS | Harangi river near Kudige | 2014-2015 | SUMMER | 1 | 7.1 | 407 | 251 | 24 | 0.09 | 1.64 | 0.02 | 7 | 30 | 3 | 52 | 220 | 68 | 12.1 | 54 | 40.2 | 81 | 7 | 0 | 51.9 | 0.4 | 0.22 | 0.074 | 0 | 1.6 | 1600 | 1600
PDS | Harangi river near Kudige | 2015-2016 | MONSOON | 1 | 7.7 | 180 | 111 | 8 | 0.07 | 3.68 | 0.03 | 6.4 | 21 | 2.2 | 64 | 72 | 20 | 5.3 | 8 | 1.1 | 14 | 8 | 0 | 63.7 | 0.4 | 0.2 | 0.074 | 0 | 0.4 | 1600 | 1600
PDS | Harangi river near Kudige | 2016-2017 | SUMMER | 2 | 7.85 | 844.5 | 578.5 | 26.5 | 0.075 | 2.49 | 0.04 | 7.5 | 21.3 | 2.75 | 170 | 170 | 38 | 18.2 | 17.5 | 2.05 | 29 | 5.5 | 0.75 | 189.5 | 0.65 | 0.18 | 0.1505 | 0.3 | 0.6 | 1600 | 285
PDS | Harangi river near Kudige | 2016-2017 | WINTER | 1 | 7.8 | 771 | 480 | 32 | 0.09 | 3.5 | 0.03 | 8 | 16.6 | 2 | 80 | 120 | 28 | 12.1 | 10 | 2.4 | 14 | 11 | 0 | 79.5 | 0.5 | 0.2 | 0.193 | 0 | 0.4 | 1600 | 30
PDS | Harangi river near Kudige | 2017-2018 | MONSOON | 1 | 9 | 526 | 341 | 14 | 0.06 | 1.72 | 0.05 | 7 | 15.6 | 1.5 | 210 | 300 | 80 | 24.3 | 22 | 1 | 34 | 9 | 12 | 232 | 0.5 | 0.16 | 0 | 0 | 0.6 | 1600 | 300
PDS | Harangi river near Kudige | 2018-2019 | MONSOON | 1 | 8.8 | 194 | 112 | 6 | 0.67 | 1.83 | 0.04 | 7.5 | 12.1 | 2 | 68 | 57 | 16.8 | 3.6 | 30 | 3.7 | 17 | 2 | 3.8 | 64.3 | 0.4 | 0 | 0.013 | 0 | 1.7 | 1600 | 1600
PDS | Harangi river near Kudige | 2018-2019 | SUMMER | 1 | 8 | 494 | 286 | 7 | 0.55 | 1.68 | 0.08 | 7 | 21.8 | 2 | 212 | 179 | 52 | 11.8 | 19 | 2 | 22 | 12 | 1.8 | 211 | 0.3 | 0.17 | 0.19 | 0 | 0.6 | 1600 | 1600
PDS | Harangi river near Kudige | 2019-2020 | MONSOON | 1 | 7.6 | 185 | 106 | 3 | 0.6 | 0.84 | 0.03 | 8 | 12 | 3 | 82 | 60 | 22 | 1.2 | 10 | 3.5 | 16 | 3 | 0 | 81.7 | 0.4 | 0.1 | 0.36 | 0.2 | 0.6 | 1600 | 1600
PDS | Harangi river near Kudige | 2020-2021 | MONSOON | 1 | 8.6 | 82 | 55 | 4 | 0.27 | 0.83 | 0.03 | 7 | 4 | 1 | 50 | 30 | 9.2 | 1.8 | 3.5 | 4.1 | 11.61 | 4 | 1.8 | 48.5 | 0.4 | 0.1 | 0.05 | 0.2 | 0.3 | 9999 | 9999
PDS | Harangi river near Kudige | 2020-2021 | SUMMER | 1 | 8 | 135 | 84 | 4 | 0.56 | 0.7 | 0.03 | 7 | 8 | 2 | 61 | 54 | 14 | 4.6 | 5 | 2.1 | 13 | 7 | 0 | 60.3 | 0.3 | 0.1 | 0.68 | 0 | 0.3 | 1600 | 1600
PDS | Harangi river near Kudige | 2021-2022 | WINTER | 1 | 7.7 | 122 | 79 | 6 | 0.29 | 0.64 | 0.02 | 4 | 4 | 1 | 57.2 | 53 | 13.2 | 4.9 | 5 | 1.5 | 13 | 4 | 0.3 | 56.9 | 0.5 | 0.02 | 0.16 | 0 | 0.3 | 1600 | 1600
PDS | Kabini river near H.D.kote | 2011-2012 | SUMMER | 1 | 7.3 | 124 | 82 | 20 | 0.05 | 1.28 | 0.01 | 6.2 | 18.5 | 1.8 | 43 | 48 | 10.4 | 5.3 | 10 | 1.9 | 13 | 10 | 8.8 | 42.9 | 0.3 | 0.19 | 0 | 0 | 0.6 | 900 | 70
PDS | Kabini river near H.D.kote | 2012-2013 | SUMMER | 1 | 8.1 | 113 | 72 | 20 | 0.06 | 1.58 | 0.02 | 8.4 | 38.4 | 4 | 210 | 206 | 43.6 | 23.6 | 6 | 1.5 | 17 | 3 | 2.6 | 207.4 | 0.4 | 0.18 | 0.012 | 0 | 0.2 | 2400 | 500
PDS | Kabini river near H.D.kote | 2012-2013 | WINTER | 1 | 8 | 171 | 109 | 20 | 0.05 | 0.62 | 0.02 | 8 | 16.6 | 1.5 | 80 | 70 | 16 | 7.3 | 7 | 1.8 | 9 | 5 | 0 | 79.2 | 0.3 | 0.19 | 0.01 | 0 | 0.4 | 2400 | 900
PDS | Kabini river near H.D.kote | 2013-2014 | MONSOON | 1 | 8 | 82 | 52 | 8 | 0.05 | 0.62 | 0.05 | 6.8 | 15.6 | 1.8 | 40 | 43 | 10.4 | 4.1 | 6 | 0.9 | 10 | 2 | 0 | 39.6 | 0.4 | 0.24 | 0.021 | 0 | 0.4 | 1600 | 170
PDS | Kabini river near H.D.kote | 2013-2014 | SUMMER | 1 | 7.9 | 144 | 88 | 15 | 0.1 | 0.7 | 0.03 | 8 | 15.6 | 2.2 | 65 | 64 | 12.4 | 8 | 7 | 1.2 | 11 | 3 | 0 | 64.4 | 0.2 | 0.25 | 0.028 | 0 | 0.4 | 1600 | 900
PDS | Kabini river near H.D.kote | 2014-2015 | MONSOON | 1 | 7.3 | 60 | 56 | 6 | 0.06 | 3.18 | 0.05 | 8 | 27 | 3 | 40 | 56 | 8 | 8.7 | 5 | 0.8 | 7 | 9 | 7.5 | 39.9 | 0.3 | 0.18 | 0.041 | 0 | 0.3 | 1600 | 350
PDS | Kabini river near H.D.kote | 2014-2015 | SUMMER | 1 | 7.9 | 116 | 84 | 9 | 0.08 | 1.24 | 0.04 | 6.6 | 7.3 | 0.9 | 68 | 186 | 35.2 | 23.8 | 9 | 2.5 | 15 | 8 | 0 | 67.4 | 0.3 | 0.12 | 0.011 | 0 | 0.3 | 1600 | 280
PDS | Kabini river near H.D.kote | 2015-2016 | MONSOON | 1 | 7.5 | 88 | 58 | 10 | 0.05 | 1.08 | 0.02 | 10.6 | 21 | 2.4 | 40 | 44 | 6.4 | 6.8 | 7 | 2.3 | 13 | 8 | 0 | 39.9 | 0.3 | 0.14 | 0.021 | 0 | 0.5 | 1600 | 1600
PDS | Kabini river near H.D.kote | 2016-2017 | MONSOON | 1 | 8.1 | 471 | 292 | 16 | 0.06 | 1.04 | 0.02 | 7 | 12.5 | 1.5 | 40 | 50 | 12 | 4.9 | 7 | 1.2 | 9 | 7 | 0 | 39.4 | 0.5 | 0.17 | 0.165 | 0 | 0.4 | 1600 | 80
PDS | Kabini river near H.D.kote | 2016-2017 | SUMMER | 2 | 8 | 525 | 375 | 22 | 0.06 | 6.46 | 0.025 | 7.25 | 15.6 | 2.25 | 70 | 70 | 14 | 8.5 | 17.5 | 1.5 | 24 | 15.5 | 0 | 69.25 | 0.65 | 0.2 | 0.151 | 0 | 0.9 | 1600 | 230
PDS | Kabini river near H.D.kote | 2017-2018 | MONSOON | 1 | 8 | 134 | 96 | 10 | 0.06 | 0.43 | 0.05 | 8 | 15.6 | 2 | 60 | 80 | 16 | 9.7 | 10 | 1.2 | 19 | 8 | 0 | 73.2 | 0.5 | 0.2 | 0 | 0 | 0.5 | 1600 | 30
PDS | Kabini river near H.D.kote | 2018-2019 | MONSOON | 1 | 8.7 | 172 | 99 | 10 | 0.67 | 0.61 | 0.04 | 5.9 | 12.1 | 2.8 | 94 | 69 | 22.4 | 3.1 | 7 | 2.2 | 16 | 3 | 4.2 | 89.1 | 0.4 | 0 | 0.012 | 0.2 | 0.4 | 900 | 900
PDS | Kabini river near H.D.kote | 2018-2019 | SUMMER | 1 | 7.8 | 197 | 122 | 6 | 0.82 | 1.12 | 0.06 | 8 | 18.2 | 1.5 | 85 | 83 | 22.4 | 6.5 | 9 | 1 | 21 | 2 | 0 | 84.1 | 0.4 | 0.2 | 0.23 | 0 | 0.4 | 1600 | 1600
PDS | Kabini river near H.D.kote | 2019-2020 | MONSOON | 1 | 7.4 | 95 | 59 | 5 | 0.6 | 1.2 | 0.08 | 6 | 4 | 1 | 48 | 30 | 10 | 1.2 | 4 | 0.1 | 15 | 5 | 0 | 47.9 | 0.2 | 0.1 | 0.4 | 0.2 | 0.3 | 1600 | 1600
PDS | Kabini river near H.D.kote | 2019-2020 | SUMMER | 1 | 7.7 | 138 | 90 | 3 | 0.56 | 0.75 | 0.02 | 6 | 12 | 3 | 58 | 46 | 11.2 | 4.4 | 8 | 0.2 | 21 | 11 | 0 | 57.7 | 0.4 | 0.1 | 0.16 | 0 | 0.5 | 1600 | 1600
PDS | Kabini river near H.D.kote | 2020-2021 | MONSOON | 1 | 7.44 | 69 | 46 | 5 | 0.27 | 1.29 | 0.03 | 7 | 4 | 1 | 29 | 24 | 6.8 | 1.8 | 4.6 | 1.5 | 9 | 4 | 0 | 29 | 0.6 | 0.07 | 0.98 | 0 | 0.4 | 9999 | 9999
PDS | Kabini river near H.D.kote | 2021-2022 | WINTER | 1 | 7.3 | 94 | 56 | 5 | 0.58 | 0.52 | 0.02 | 6.8 | 8 | 1 | 31.2 | 29 | 8 | 2.2 | 5 | 1.6 | 14 | 3 | 0.1 | 31.1 | 0.5 | 0.04 | 1 | 0 | 0.4 | 900 | 900
PDS | Kabini river near Suttur | 2011-2012 | SUMMER | 1 | 7.8 | 328 | 210 | 5 | 0.08 | 2.66 | 0.02 | 6 | 17.6 | 1.3 | 122 | 140 | 29.2 | 16.3 | 16 | 1.4 | 21 | 22 | 0 | 121.2 | 0.2 | 0.21 | 0 | 0 | 0.6 | 1600 | 220
PDS | Kabini river near Suttur | 2012-2013 | SUMMER | 1 | 8.4 | 402 | 264 | 6 | 0.13 | 2.81 | 0.06 | 7.6 | 26 | 3 | 182 | 138 | 25.6 | 18 | 44 | 2.1 | 32 | 15 | 4.2 | 177.7 | 0.5 | 0.23 | 0.063 | 0.3 | 1.6 | 2800 | 1600
PDS | Kabini river near Suttur | 2012-2013 | WINTER | 1 | 8.6 | 720 | 400 | 15 | 0.08 | 2.4 | 0.12 | 9.4 | 20.8 | 1.8 | 215 | 190 | 37.6 | 23.3 | 20 | 2.2 | 29 | 30 | 9999 | 9999 | 0.3 | 0.17 | 0.079 | 0 | 0.6 | 2200 | 280
PDS | Kabini river near Suttur | 2013-2014 | MONSOON | 1 | 8.2 | 219 | 135 | 6 | 0.07 | 0.84 | 0.02 | 6.8 | 10.4 | 1.2 | 137 | 116 | 25.6 | 12.6 | 10 | 1.4 | 16 | 7 | 2.2 | 134.8 | 0.2 | 0.2 | 0.019 | 0 | 0.4 | 1600 | 220
PDS | Kabini river near Suttur | 2013-2014 | SUMMER | 1 | 8 | 237 | 153 | 12 | 0.06 | 1.44 | 0.11 | 7 | 11.4 | 1.3 | 140 | 125 | 24.8 | 15.3 | 15 | 3.9 | 20 | 9 | 1.3 | 138.6 | 0.3 | 0.24 | 0.049 | 0 | 0.6 | 1600 | 280
PDS | Kabini river near Suttur | 2014-2015 | MONSOON | 1 | 8.2 | 200 | 134 | 25 | 0.05 | 2.62 | 0.02 | 7 | 24.9 | 3 | 126 | 124 | 29.6 | 12.1 | 9 | 2.6 | 16 | 14 | 1.7 | 124.2 | 0.4 | 0.17 | 0.023 | 0 | 0.4 | 1600 | 1600
PDS | Kabini river near Suttur | 2014-2015 | SUMMER | 1 | 8.4 | 344 | 225 | 53 | 0.06 | 1.66 | 0.09 | 8.2 | 27 | 2.9 | 68 | 180 | 33.6 | 23.3 | 24 | 5.6 | 33 | 11 | 1.6 | 66.3 | 0.4 | 0.2 | 0.034 | 0 | 0.8 | 1600 | 1600
PDS | Kabini river near Suttur | 2015-2016 | MONSOON | 1 | 7.4 | 145 | 90 | 22 | 0.06 | 1.64 | 0.07 | 6.6 | 12.5 | 1.6 | 84 | 88 | 17.6 | 10.7 | 9 | 2.3 | 15 | 19 | 0 | 83.8 | 0.3 | 0.21 | 0.036 | 0 | 0.4 | 1600 | 1600
PDS | Kabini river near Suttur | 2016-2017 | MONSOON | 1 | 8 | 152 | 118 | 18 | 0.06 | 2.8 | 0.02 | 7 | 6.2 | 1 | 60 | 140 | 32 | 14.6 | 13 | 1.4 | 19 | 5 | 0 | 59.4 | 0.5 | 0.25 | 0.252 | 0 | 0.5 | 1600 | 1600
PDS | Kabini river near Suttur | 2016-2017 | SUMMER | 2 | 7.7 | 1199.5 | 942.5 | 30 | 0.075 | 28.96 | 0.035 | 8.5 | 19.25 | 2.25 | 120 | 105 | 26 | 9.75 | 19 | 2 | 34 | 18.5 | 0 | 146.4 | 0.6 | 0.185 | 0.1825 | 0.3 | 0.85 | 1600 | 920
PDS | Kabini river near Suttur | 2017-2018 | MONSOON | 1 | 9.4 | 460 | 289 | 12 | 0.06 | 0.86 | 0.05 | 8.5 | 10.4 | 1 | 180 | 220 | 40 | 29.2 | 24 | 0.9 | 39 | 9 | 36 | 146.4 | 0.5 | 0.16 | 0 | 0 | 0.7 | 1600 | 220
PDS | Kabini river near Suttur | 2018-2019 | MONSOON | 1 | 7.8 | 335 | 194 | 6 | 0.67 | 5.22 | 0.13 | 7.8 | 12.1 | 2 | 150 | 128 | 30 | 13 | 23 | 3.4 | 27 | 7 | 0 | 149.1 | 0.4 | 0 | 0.025 | 0 | 0.9 | 1600 | 1600
PDS | Kabini river near Suttur | 2018-2019 | SUMMER | 1 | 7.8 | 337 | 196 | 8 | 0.82 | 1.54 | 0.07 | 7 | 18.2 | 1.6 | 140 | 129 | 29.6 | 13.3 | 19 | 3 | 24 | 10 | 0 | 139.5 | 0.3 | 0.15 | 0.23 | 0 | 0.7 | 1600 | 1600
PDS | Kabini river near Suttur | 2019-2020 | MONSOON | 1 | 7.3 | 330 | 191 | 3 | 0.9 | 2.3 | 0.05 | 6 | 4 | 1 | 189 | 138 | 37.6 | 10.7 | 13 | 0.1 | 20 | 7 | 0 | 188.6 | 0.5 | 0.12 | 0.5 | 0.3 | 0.5 | 1600 | 1600
PDS | Kabini river near Suttur | 2020-2021 | MONSOON | 1 | 7.81 | 243 | 142 | 8 | 0.6 | 2 | 0.04 | 6 | 2 | 8 | 106.7 | 98 | 20 | 11.52 | 11.8 | 0.6 | 20 | 8 | 0 | 106.1 | 0.5 | 0.1 | 0.14 | 0 | 0.5 | 9999 | 9999
PDS | Kabini river near Suttur | 2020-2021 | SUMMER | 1 | 7.7 | 352 | 202 | 5 | 0.85 | 1.07 | 0.03 | 6.5 | 4 | 1 | 147 | 127 | 28 | 13.9 | 20 | 0.2 | 38 | 13 | 0 | 146.3 | 0.3 | 0.1 | 0.28 | 0 | 0.8 | 1600 | 1600
PDS | Kabini river near Suttur | 2021-2022 | WINTER | 1 | 7.7 | 412 | 230 | 6 | 0.58 | 1.35 | 0.04 | 7.2 | 12 | 2 | 164.3 | 155 | 32.8 | 17.8 | 26 | 2.9 | 31 | 11 | 0.8 | 163.4 | 0.4 | 0.1 | 0.14 | 0 | 0.9 | 900 | 900
PDS | Lakshmanathirtha river near Bilikere | 2011-2012 | SUMMER | 1 | 8 | 232 | 161 | 5 | 0.07 | 1.93 | 0.02 | 6.4 | 10.6 | 1.2 | 72 | 88 | 23.2 | 7.3 | 19 | 2.1 | 25 | 18 | 0 | 71.2 | 0.3 | 0.22 | 0 | 0 | 0.9 | 2300 | 1300
PDS | Lakshmanathirtha river near Bilikere | 2012-2013 | SUMMER | 1 | 7.8 | 337 | 213 | 20 | 0.06 | 2.28 | 0.06 | 6 | 26.4 | 2.8 | 182 | 188 | 28.8 | 28.2 | 16 | 2 | 25 | 12 | 1.2 | 180.8 | 0.5 | 0.2 | 0.052 | 0 | 0.5 | 2400 | 1600
PDS | Lakshmanathirtha river near Bilikere | 2012-2013 | WINTER | 1 | 8.3 | 446 | 281 | 8 | 0.06 | 1.8 | 0.05 | 6.6 | 24.9 | 1.6 | 230 | 210 | 44 | 24.3 | 26 | 2.4 | 22 | 8 | 4.2 | 225.7 | 0.5 | 0.23 | 0.021 | 0 | 0.8 | 9000 | 2200
PDS | Lakshmanathirtha river near Bilikere | 2013-2014 | MONSOON | 1 | 8 | 130 | 91 | 6 | 0.07 | 0.23 | 0.1 | 6.8 | 15.6 | 1.6 | 82 | 78 | 16 | 9.2 | 10 | 1.5 | 15 | 3 | 0 | 81.1 | 0.3 | 0.25 | 0.079 | 0 | 0.5 | 350 | 140
PDS | Lakshmanathirtha river near Bilikere | 2013-2014 | SUMMER | 1 | 8.17 | 479 | 287 | 10 | 0.08 | 1.5 | 0.021 | 8.6 | 23.9 | 4 | 218 | 202 | 32 | 29.6 | 14.7 | 2.9 | 23 | 24 | 3 | 215 | 0.4 | 0.18 | 0.068 | 0 | 0.4 | 1600 | 900
PDS | Lakshmanathirtha river near Bilikere | 2014-2015 | MONSOON | 1 | 7.4 | 81 | 52 | 18 | 0.06 | 1.48 | 0.04 | 7 | 20.8 | 2.1 | 60 | 72 | 24 | 2.9 | 6 | 0.9 | 8 | 9 | 0 | 59.8 | 0.3 | 0.17 | 0.021 | 0 | 0.3 | 1600 | 350
PDS | Lakshmanathirtha river near Bilikere | 2014-2015 | SUMMER | 1 | 8.4 | 312 | 187 | 12 | 0.08 | 1.76 | 0.02 | 7.6 | 22.8 | 2.5 | 60 | 150 | 30.4 | 18 | 14 | 1.2 | 26 | 13 | 1.4 | 58.4 | 0.4 | 0.19 | 0.072 | 0 | 0.5 | 1600 | 280
PDS | Lakshmanathirtha river near Bilikere | 2015-2016 | MONSOON | 1 | 7.6 | 216 | 123 | 12 | 0.06 | 2.2 | 0.02 | 8 | 29 | 3 | 76 | 84 | 21.6 | 7.3 | 5 | 0.8 | 9 | 15 | 0 | 75.7 | 0.3 | 0.18 | 0.07 | 0 | 0.2 | 350 | 280
PDS | Lakshmanathirtha river near Bilikere | 2016-2017 | SUMMER | 1 | 7.7 | 1125 | 740 | 13 | 0.08 | 3.08 | 0.02 | 9.5 | 27 | 3.5 | 100 | 130 | 32 | 12.1 | 15 | 2.8 | 29 | 4 | 0 | 122 | 0.9 | 0.18 | 0.281 | 0 | 0.6 | 1600 | 50
PDS | Lakshmanathirtha river near Bilikere | 2016-2017 | WINTER | 1 | 9.4 | 442 | 266 | 15 | 0.06 | 6.2 | 0.01 | 8.5 | 12.5 | 1.5 | 100 | 80 | 28 | 2.4 | 26 | 2.3 | 34 | 18 | 19.2 | 79.5 | 0.4 | 0.21 | 0.18 | 0.3 | 1.3 | 350 | 80
PDS | Lakshmanathirtha river near Bilikere | 2017-2018 | MONSOON | 1 | 8 | 192 | 120 | 12 | 0.06 | 0.86 | 0.05 | 6.5 | 10.4 | 1 | 80 | 110 | 24 | 12.1 | 14 | 1.4 | 24 | 11 | 0 | 97.6 | 0.5 | 0.16 | 0 | 0 | 0.6 | 1600 | 300
PDS | Lakshmanathirtha river near Bilikere | 2017-2018 | SUMMER | 1 | 9.5 | 271 | 169 | 14 | 0.06 | 0.43 | 0.05 | 8.5 | 8.3 | 1 | 120 | 170 | 44 | 14.6 | 17 | 1.2 | 24 | 4 | 24 | 97.6 | 0.5 | 0.18 | 0.075 | 0 | 0.6 | 1600 | 170
PDS | Lakshmanathirtha river near Bilikere | 2018-2019 | MONSOON | 1 | 8.2 | 325 | 187 | 14 | 0.67 | 4.35 | 0.11 | 5.7 | 20.2 | 4 | 130 | 124 | 35.2 | 8.6 | 15 | 6.7 | 30 | 9 | 1.9 | 127.6 | 0.4 | 0 | 0.029 | 0 | 0.6 | 900 | 900
PDS | Lakshmanathirtha river near Bilikere | 2018-2019 | SUMMER | 1 | 7.5 | 434 | 252 | 6 | 0.82 | 3.24 | 0.07 | 5.2 | 10.9 | 1 | 204 | 162 | 37.6 | 16.5 | 19 | 8.1 | 25 | 10 | 0 | 203.2 | 0.2 | 0.15 | 0.38 | 0.1 | 0.7 | 900 | 900
PDS | Lakshmanathirtha river near Bilikere | 2019-2020 | SUMMER | 1 | 8.3 | 506 | 300 | 7 | 1.13 | 1.38 | 0.04 | 4 | 8 | 2 | 256 | 216 | 40 | 28.2 | 28 | 2.1 | 28 | 21 | 4.9 | 251 | 0.3 | 0.1 | 0.28 | 0 | 0.8 | 1600 | 1600
PDS | Lakshmanathirtha river near Bilikere | 2019-2020 | WINTER | 1 | 7.3 | 384 | 223 | 4 | 1.2 | 0.9 | 0.02 | 7 | 4 | 1 | 206 | 163 | 48 | 10.4 | 12 | 0.6 | 20 | 6 | 0 | 205.6 | 0.2 | 0.1 | 0.22 | 0.1 | 0.4 | 1600 | 1600
PDS | Lakshmanathirtha river near Bilikere | 2020-2021 | MONSOON | 1 | 7.23 | 270 | 158 | 4 | 0.8 | 1.23 | 0.03 | 6 | 8 | 2 | 103 | 107.8 | 26.4 | 10.03 | 12.1 | 0.2 | 26.01 | 8 | 0.164 | 102.4 | 0.3 | 0.1 | 0.36 | 0 | 0.5 | 9999 | 9999
PDS | Lakshmanathirtha river near Bilikere | 2021-2022 | WINTER | 1 | 7.6 | 389 | 217 | 5 | 0.87 | 1.21 | 0.03 | 7.3 | 12 | 2 | 160.2 | 153 | 32 | 17.8 | 20 | 2.3 | 26 | 11 | 0.6 | 159.6 | 0.4 | 0.03 | 0.22 | 0 | 0.7 | 900 | 900
PDS | Lakshmanathirtha river near Hanagodu | 2012-2013 | SUMMER | 1 | 7.6 | 241 | 156 | 23 | 0.05 | 0.77 | 0.04 | 9 | 30 | 3 | 96 | 108 | 21.6 | 13.1 | 10 | 3 | 19 | 8 | 0 | 95.7 | 0.5 | 0.18 | 0.044 | 0 | 0.4 | 16000 | 3000
PDS | Lakshmanathirtha river near Hanagodu | 2012-2013 | WINTER | 1 | 8.1 | 135 | 84 | 27 | 0.06 | 1.2 | 0.03 | 7 | 23.9 | 2.6 | 52 | 52 | 9.6 | 6.8 | 7 | 1.1 | 12 | 6 | 0 | 51.4 | 0.3 | 0.17 | 0.055 | 0 | 0.4 | 1100 | 300
PDS | Lakshmanathirtha river near Hanagodu | 2013-2014 | MONSOON | 1 | 8 | 65 | 40 | 18 | 0.07 | 0.23 | 0.09 | 7.4 | 10.4 | 1.2 | 43 | 45 | 10.8 | 4.4 | 7 | 1.2 | 11 | 9 | 0 | 42.5 | 0.3 | 0.18 | 0.034 | 0 | 0.4 | 500 | 140
PDS | Lakshmanathirtha river near Hanagodu | 2013-2014 | SUMMER | 1 | 7.3 | 255 | 171 | 20 | 0.05 | 2.28 | 0.02 | 8.8 | 23.9 | 3.7 | 145 | 120 | 28.4 | 11.9 | 17 | 6.8 | 28 | 9 | 0 | 144.7 | 0.4 | 0.2 | 0.041 | 0 | 0.7 | 1600 | 1600
PDS | Lakshmanathirtha river near Hanagodu | 2014-2015 | MONSOON | 1 | 7.2 | 110 | 88 | 18 | 0.05 | 2.68 | 0.02 | 9 | 15.6 | 1.7 | 70 | 80 | 8 | 14.6 | 7 | 1.4 | 9 | 33 | 0 | 69.9 | 0.3 | 0.17 | 0.029 | 0 | 0.3 | 1600 | 350
PDS | Lakshmanathirtha river near Hanagodu | 2014-2015 | SUMMER | 1 | 8.4 | 230 | 183 | 28 | 0.06 | 3.46 | 0.02 | 6 | 31.2 | 3.5 | 74 | 176 | 28.8 | 25.3 | 14 | 2.8 | 25 | 27 | 1.6 | 72.3 | 0.3 | 0.17 | 0.068 | 0 | 0.4 | 280 | 220
PDS | Lakshmanathirtha river near Hanagodu | 2015-2016 | MONSOON | 1 | 8.4 | 472 | 280 | 19 | 0.08 | 2.08 | 0.02 | 7 | 29 | 3.5 | 144 | 154 | 43.2 | 11.2 | 16 | 2.4 | 21 | 32 | 3.3 | 140.6 | 0.3 | 0.18 | 0.048 | 0 | 0.6 | 1600 | 1600
PDS | Lakshmanathirtha river near Hanagodu | 2016-2017 | SUMMER | 1 | 8 | 2106 | 1660 | 20 | 0.09 | 2.12 | 0.03 | 6.5 | 8.3 | 1 | 240 | 240 | 56 | 24.3 | 37 | 3.8 | 70 | 17 | 0 | 292.8 | 0.7 | 0.18 | 0.26 | 0 | 1 | 1600 | 1600
PDS | Lakshmanathirtha river near Hanagodu | 2018-2019 | MONSOON | 1 | 8.1 | 285 | 165 | 7 | 0.67 | 1.9 | 0.04 | 6.2 | 8.1 | 1.6 | 149 | 122 | 39.2 | 5.7 | 12 | 2.4 | 19 | 7 | 1.7 | 147 | 0.6 | 0 | 0.045 | 0 | 0.5 | 1600 | 1600
PDS | Lakshmanathirtha river near Hanagodu | 2019-2020 | MONSOON | 1 | 7.4 | 214 | 129 | 5 | 0.6 | 2.9 | 0.03 | 7 | 20 | 3 | 96 | 86 | 22.4 | 7.3 | 8 | 5.3 | 20 | 4 | 0 | 95.8 | 0.3 | 0.12 | 0.18 | 0 | 0.4 | 1600 | 1600
PDS | Lakshmanathirtha river near Hanagodu | 2020-2021 | MONSOON | 1 | 8.6 | 82 | 55 | 4 | 0.27 | 0.83 | 0.04 | 6 | 4 | 1 | 50 | 30 | 9.2 | 1.8 | 3.5 | 4.1 | 12 | 4 | 1.8 | 48.5 | 0.1 | 0.1 | 1.2 | 0.25 | 0.3 | 9999 | 9999
PDS | Lakshmanathirtha river near Hanagodu | 2020-2021 | SUMMER | 1 | 7.8 | 342 | 201 | 6 | 1.13 | 0.88 | 0.03 | 6.5 | 4 | 1 | 151 | 127 | 28 | 13.9 | 15 | 1 | 43 | 11 | 0 | 150 | 0.2 | 0.1 | 0.56 | 0 | 0.6 | 1600 | 1600
PDS | Lakshmanathirtha river near Hanagodu | 2021-2022 | WINTER | 1 | 7.2 | 195 | 108 | 10 | 0.87 | 0.77 | 0.1 | 6.6 | 16 | 3 | 65.5 | 63 | 14 | 6.8 | 10 | 2.5 | 23 | 5 | 0.1 | 65.4 | 0.4 | 0.1 | 0.72 | 0 | 0.6 | 1600 | 1600
PDS | Lokapavani river near Sreenivasa Agrahara | 2011-2012 | SUMMER | 1 | 8.4 | 378 | 240 | 28 | 0.08 | 2.68 | 0.01 | 7.4 | 17.6 | 1.4 | 142 | 172 | 41.6 | 16.5 | 12 | 0.8 | 18 | 20 | 3 | 138.9 | 0.3 | 0.24 | 0 | 0 | 0.4 | 9000 | 500
PDS | Lokapavani river near Sreenivasa Agrahara | 2012-2013 | SUMMER | 1 | 8 | 547 | 362 | 8 | 0.14 | 1.62 | 0.03 | 8.8 | 20.8 | 2.6 | 245 | 248 | 55.2 | 26.7 | 14 | 1.8 | 27 | 21 | 2.1 | 242.9 | 0.5 | 0.29 | 0.088 | 0 | 0.4 | 1600 | 220
PDS | Lokapavani river near Sreenivasa Agrahara | 2012-2013 | WINTER | 1 | 8.6 | 719 | 410 | 11 | 0.07 | 3 | 0.1 | 8.4 | 22.9 | 2.4 | 180 | 190 | 48 | 17 | 12 | 1.9 | 19 | 19 | 5.9 | 173.9 | 0.3 | 0.17 | 0.081 | 0 | 0.4 | 16000 | 1700
PDS | Lokapavani river near Sreenivasa Agrahara | 2013-2014 | MONSOON | 1 | 8.2 | 195 | 120 | 20 | 0.05 | 0.42 | 0.02 | 8.6 | 15.6 | 1.7 | 124 | 120 | 30 | 10.9 | 8 | 1.1 | 13 | 8 | 1.8 | 122.1 | 0.3 | 0.22 | 0.018 | 0 | 0.3 | 1600 | 300
PDS | Lokapavani river near Sreenivasa Agrahara | 2013-2014 | SUMMER | 1 | 8.1 | 358 | 220 | 11 | 0.06 | 0.94 | 0.02 | 6.2 | 8.3 | 2.8 | 137 | 152 | 31.2 | 18 | 10 | 4.4 | 19 | 5 | 1.6 | 135.3 | 0.4 | 0.17 | 0.112 | 0 | 0.4 | 1600 | 280
PDS | Lokapavani river near Sreenivasa Agrahara | 2014-2015 | MONSOON | 1 | 8.4 | 309 | 192 | 20 | 0.08 | 2.28 | 0.06 | 6.4 | 27 | 3.2 | 62 | 180 | 46.4 | 15.6 | 10 | 1.8 | 15 | 14 | 1.3 | 60.6 | 0.3 | 0.17 | 0.021 | 0 | 0.3 | 1600 | 350
PDS | Lokapavani river near Sreenivasa Agrahara | 2014-2015 | SUMMER | 1 | 7.4 | 193 | 124 | 6 | 0.07 | 3.28 | 0.02 | 8.8 | 21 | 2.2 | 34 | 100 | 19.2 | 12.6 | 15 | 2.7 | 23 | 9 | 7.6 | 33.9 | 0.3 | 0.17 | 0.021 | 0 | 0.6 | 170 | 50
PDS | Lokapavani river near Sreenivasa Agrahara | 2015-2016 | MONSOON | 1 | 8.1 | 1532 | 1226 | 25 | 0.06 | 1.04 | 0.03 | 10.7 | 31.2 | 4 | 190 | 180 | 36 | 21.9 | 18 | 2.7 | 34 | 5 | 9999 | 231.8 | 0.8 | 0.2 | 0.036 | 0.2 | 0.6 | 1600 | 1600
PDS | Lokapavani river near Sreenivasa Agrahara | 2016-2017 | MONSOON | 1 | 8.4 | 722 | 510 | 12 | 0.05 | 1.64 | 0.01 | 8.5 | 17.7 | 2 | 140 | 100 | 24 | 9.7 | 7 | 4.8 | 9 | 14 | 9999 | 170.8 | 0.5 | 0.18 | 0.219 | 0.8 | 0.3 | 1600 | 110
PDS | Lokapavani river near Sreenivasa Agrahara | 2016-2017 | SUMMER | 1 | 8 | 181 | 135 | 28 | 0.08 | 2.92 | 0.04 | 8 | 6.2 | 1 | 240 | 220 | 56 | 19.4 | 29 | 2.3 | 39 | 25 | 2.3 | 237.6 | 0.4 | 0.22 | 0.281 | 0 | 0.8 | 1600 | 1600
PDS | Lokapavani river near Sreenivasa Agrahara | 2017-2018 | MONSOON | 1 | 8.8 | 147 | 85 | 10 | 0.34 | 1.67 | 0.01 | 10 | 12.1 | 2.8 | 72 | 56 | 16 | 3.9 | 6 | 0.6 | 17 | 4 | 4 | 67.7 | 0.6 | 0 | 0 | 0.1 | 0.4 | 900 | 900
PDS | Lokapavani river near Sreenivasa Agrahara | 2018-2019 | MONSOON | 1 | 7.6 | 205 | 119 | 6 | 1.1 | 1.5 | 0.08 | 7.6 | 14.6 | 1 | 86 | 65 | 19.2 | 4.2 | 3 | 0.3 | 18 | 2 | 0 | 85.9 | 0.3 | 0.15 | 0.018 | 0.1 | 0.2 | 1600 | 1600
PDS | Lokapavani river near Sreenivasa Agrahara | 2018-2019 | SUMMER | 1 | 7.4 | 509 | 295 | 8 | 1.1 | 1.92 | 0.08 | 8.5 | 21.8 | 2 | 241 | 190 | 36.8 | 23.7 | 25 | 7.4 | 21 | 18 | 0 | 240.4 | 0.2 | 0.14 | 0.31 | 0.2 | 0.8 | 1600 | 1600
PDS | Lokapavani river near Sreenivasa Agrahara | 2019-2020 | MONSOON | 1 | 7.3 | 300 | 182 | 4 | 0.6 | 2.3 | 0.02 | 7 | 8 | 1 | 156 | 129 | 36.8 | 9 | 12 | 0.9 | 20 | 14 | 0 | 155.7 | 0.3 | 0.12 | 0.7 | 0 | 0.5 | 1600 | 1600
PDS | Lokapavani river near Sreenivasa Agrahara | 2020-2021 | MONSOON | 1 | 7.69 | 386 | 222 | 6 | 0.8 | 1.15 | 0.04 | 7 | 4 | 1 | 165 | 163 | 39.2 | 15.5 | 14.8 | 0.7 | 23.2 | 16 | 0.76 | 164.1 | 0.3 | 0.1 | 0.36 | 0 | 0.5 | 9999 | 9999
PDS | Lokapavani river near Sreenivasa Agrahara | 2020-2021 | SUMMER | 1 | 8 | 526 | 309 | 6 | 0.85 | 1.22 | 0.03 | 6 | 4 | 1 | 242 | 235 | 56 | 23.1 | 19 | 1.2 | 34 | 17 | 2.3 | 239.6 | 0.2 | 0.1 | 0.42 | 0 | 0.5 | 1600 | 1600
PDS | Lokapavani river near Sreenivasa Agrahara | 2021-2022 | WINTER | 1 | 7.6 | 530 | 290 | 10 | 0.58 | 1.46 | 0.06 | 7.4 | 12 | 2 | 212.2 | 204 | 48 | 20.3 | 26 | 2.4 | 32 | 20 | 0.8 | 211.4 | 0.3 | 0.1 | 0.18 | 0 | 0.8 | 1600 | 1600
PDS | Nugu river near Chikkanandi | 2011-2012 | SUMMER | 1 | 8.1 | 270 | 164 | 8 | 0.08 | 2.18 | 0.03 | 6.2 | 26.4 | 2.4 | 128 | 144 | 28.8 | 17.5 | 8 | 1.6 | 14 | 18 | 1.5 | 126.4 | 0.4 | 0.2 | 0 | 0 | 0.3 | 3000 | 500
PDS | Nugu river near Chikkanandi | 2012-2013 | SUMMER | 1 | 7.4 | 447 | 299 | 9 | 0.05 | 1.02 | 0.02 | 6 | 16.8 | 2 | 44 | 48 | 12 | 4.4 | 6 | 1 | 10 | 12 | 0 | 43.9 | 0.5 | 0.22 | 0.031 | 0 | 0.4 | 1300 | 500
PDS | Nugu river near Chikkanandi | 2012-2013 | WINTER | 1 | 7.5 | 308 | 210 | 8 | 0.07 | 0.68 | 0.06 | 6.7 | 15.6 | 1.7 | 148 | 152 | 38.4 | 13.6 | 10 | 2.1 | 12 | 8 | 0 | 147.6 | 0.5 | 0.18 | 0.124 | 0 | 0.4 | 2400 | 1600
PDS | Nugu river near Chikkanandi | 2013-2014 | MONSOON | 1 | 8.1 | 283 | 183 | 7 | 0.06 | 0.46 | 0.04 | 9 | 22.9 | 2.3 | 208 | 188 | 38 | 22.6 | 10 | 1.3 | 17 | 8 | 2.4 | 205.5 | 0.3 | 0.19 | 0.063 | 0 | 0.3 | 1600 | 900
PDS | Nugu river near Chikkanandi | 2013-2014 | SUMMER | 1 | 8.9 | 287 | 192 | 11 | 0.07 | 4.24 | 0.01 | 5.8 | 18 | 2.4 | 250 | 218 | 39.2 | 29.2 | 15 | 5.7 | 20 | 5 | 17 | 232.6 | 0.3 | 0.17 | 0.068 | 0 | 0.5 | 1600 | 350
PDS | Nugu river near Chikkanandi | 2014-2015 | MONSOON | 1 | 7.8 | 232 | 159 | 19 | 0.05 | 3.92 | 0.03 | 7 | 18.7 | 2 | 136 | 160 | 29.6 | 20.9 | 15 | 1.6 | 22 | 17 | 0 | 135.2 | 0.3 | 0.17 | 0.021 | 0 | 0.5 | 1600 | 900
PDS | Nugu river near Chikkanandi | 2014-2015 | SUMMER | 1 | 7.6 | 304 | 198 | 18 | 0.06 | 1.28 | 0.02 | 6 | 7.3 | 1 | 54 | 188 | 36 | 23.8 | 7 | 2.1 | 9 | 11 | 0 | 53.8 | 0.3 | 0.17 | 0.033 | 0 | 0.2 | 1600 | 900
PDS | Nugu river near Chikkanandi | 2015-2016 | MONSOON | 1 | 7.5 | 274 | 193 | 18 | 0.05 | 3.06 | 0.03 | 6.6 | 16.6 | 1.8 | 176 | 188 | 35.2 | 24.3 | 10 | 3.5 | 18 | 9 | 0 | 175.4 | 0.3 | 0.1 | 0.023 | 0 | 0.3 | 1600 | 1600
PDS | Nugu river near Chikkanandi | 2016-2017 | MONSOON | 1 | 7.8 | 135 | 106 | 10 | 0.06 | 0.96 | 0.02 | 7.5 | 12.5 | 1.5 | 150 | 160 | 48 | 9.7 | 12 | 2.2 | 19 | 17 | 0 | 149.1 | 0.4 | 0.17 | 0.165 | 0 | 0.4 | 1600 | 1600
PDS | Nugu river near Chikkanandi | 2016-2017 | SUMMER | 1 | 8.1 | 1854 | 1124 | 10 | 0.07 | 0.72 | 0.01 | 6 | 15.6 | 2 | 190 | 210 | 40 | 26.7 | 15 | 2 | 29 | 9 | 0 | 231.8 | 0.8 | 0.19 | 0.281 | 0 | 0.5 | 1600 | 1600
PDS | Nugu river near Chikkanandi | 2017-2018 | MONSOON | 1 | 8.9 | 410 | 260 | 8 | 0.06 | 0.86 | 0.05 | 6 | 5.2 | 0.5 | 180 | 240 | 48 | 29.2 | 22 | 1.4 | 29 | 21 | 48 | 122 | 0.5 | 0.1 | 0 | 0 | 0.6 | 1600 | 350
PDS | Nugu river near Chikkanandi | 2018-2019 | MONSOON | 1 | 8.1 | 343 | 199 | 17 | 1 | 3.34 | 0.05 | 6.1 | 16.2 | 3 | 164 | 147 | 37.6 | 12.9 | 12 | 7 | 18 | 11 | 1.9 | 162.4 | 0.6 | 0 | 0.027 | 0 | 0.4 | 1600 | 1600
PDS | Nugu river near Chikkanandi | 2018-2019 | SUMMER | 1 | 7.8 | 290 | 170 | 7 | 0.82 | 2.49 | 0.04 | 6.5 | 14.6 | 1 | 130 | 120 | 36 | 7.2 | 10 | 1 | 26 | 6 | 0 | 128.8 | 0.3 | 0.22 | 0.5 | 0 | 0.4 | 900 | 900
PDS | Nugu river near Chikkanandi | 2019-2020 | MONSOON | 1 | 7.6 | 385 | 223 | 3 | 0.9 | 1.9 | 0.07 | 8 | 8 | 2 | 183 | 138 | 40 | 9.2 | 21 | 5.1 | 32 | 19 | 0 | 182.3 | 0.4 | 0.11 | 0.4 | 0.3 | 0.8 | 1600 | 1600
PDS | Nugu river near Chikkanandi | 2019-2020 | SUMMER | 1 | 8.4 | 413 | 244 | 3 | 0.85 | 1.48 | 0.03 | 6 | 8 | 2 | 194 | 167 | 36 | 18.7 | 21 | 1.9 | 33 | 15 | 4.7 | 189.2 | 0.3 | 0.1 | 0.18 | 0 | 0.7 | 1600 | 1600
PDS | Nugu river near Chikkanandi | 2020-2021 | MONSOON | 1 | 7.65 | 397 | 233 | 12 | 0.8 | 1.47 | 0.04 | 6 | 12 | 2 | 182 | 186 | 36.8 | 22.61 | 12.6 | 0.1 | 20 | 9 | 0.76 | 181.6 | 0.4 | 0.1 | 1.6 | 0 | 0.4 | 9999 | 9999
PDS | Nugu river near Chikkanandi | 2021-2022 | WINTER | 1 | 8.1 | 317 | 174 | 10 | 0.58 | 1.4 | 0.03 | 6.7 | 16 | 2 | 141.4 | 128 | 27.2 | 14.6 | 11 | 2.6 | 19 | 8 | 1.7 | 139.7 | 0.5 | 0.1 | 1.18 | 0 | 0.4 | 1600 | 1600
PDS | Shimsha river near Halagur | 2011-2012 | SUMMER | 1 | 8.4 | 563 | 339 | 9 | 0.08 | 3.12 | 0.02 | 7 | 14.1 | 2 | 204 | 196 | 39 | 23.8 | 34 | 1.7 | 44 | 53 | 4.9 | 198.9 | 0.4 | 0.24 | 0 | 0 | 1.1 | 240 | 50
PDS | Shimsha river near Halagur | 2012-2013 | SUMMER | 1 | 8.1 | 548 | 348 | 7 | 0.14 | 1.57 | 0.1 | 7.4 | 31.2 | 3.4 | 240 | 194 | 30 | 28.7 | 40 | 3.2 | 42 | 31 | 2.9 | 237.1 | 0.4 | 0.27 | 0.019 | 0.1 | 1.2 | 5000 | 1600
PDS | Shimsha river near Halagur | 2012-2013 | WINTER | 1 | 8.7 | 718 | 460 | 9 | 0.06 | 2.4 | 0.05 | 9.2 | 15.6 | 1.2 | 214 | 188 | 42 | 19.9 | 28 | 2.4 | 34 | 26 | 8.8 | 205 | 0.4 | 0.15 | 0.087 | 0 | 0.9 | 70 | 17
PDS | Shimsha river near Halagur | 2013-2014 | MONSOON | 1 | 8.7 | 399 | 243 | 8 | 0.07 | 1.66 | 0.03 | 8.4 | 14.6 | 1.5 | 213 | 206 | 54 | 17.3 | 26 | 2.6 | 36 | 28 | 9.2 | 203.6 | 0.4 | 0.24 | 0.016 | 0 | 0.8 | 1600 | 220
PDS | Shimsha river near Halagur | 2013-2014 | SUMMER | 1 | 8.8 | 554 | 348 | 18 | 0.09 | 1.68 | 0.07 | 8 | 4.2 | 1.4 | 335 | 237 | 37 | 35.2 | 40 | 29 | 54 | 51 | 18.7 | 315.9 | 0.4 | 0.19 | 0.091 | 1.1 | 1.1 | 1600 | 1600
PDS | Shimsha river near Halagur | 2014-2015 | MONSOON | 1 | 8.1 | 452 | 290 | 10 | 0.06 | 2.58 | 0.03 | 6 | 5.2 | 0.6 | 262 | 226 | 34 | 34 | 26 | 2.3 | 37 | 48 | 2.8 | 259.1 | 0.4 | 0.24 | 0.034 | 0 | 0.8 | 1600 | 1600
PDS | Shimsha river near Halagur | 2014-2015 | SUMMER | 1 | 8.4 | 531 | 348 | 66 | 0.06 | 1.9 | 0.07 | 9.2 | 5.2 | 0.6 | 82 | 172 | 16 | 32.1 | 39 | 28.4 | 51 | 41 | 2.1 | 79.7 | 0.4 | 0.18 | 0.023 | 0 | 1.3 | 1600 | 1600
PDS | Shimsha river near Halagur | 2015-2016 | MONSOON | 1 | 8.8 | 495 | 307 | 14 | 0.08 | 2.3 | 0.09 | 8.8 | 7.3 | 0.8 | 204 | 212 | 46 | 23.3 | 35 | 8.6 | 47 | 31 | 12.4 | 191.2 | 0.4 | 0.26 | 0.078 | 0 | 1 | 1600 | 1600
PDS | Shimsha river near Halagur | 2016-2017 | MONSOON | 1 | 7.9 | 238 | 158 | 22 | 0.08 | 1.3 | 0.02 | 7.5 | 6.2 | 1 | 200 | 190 | 52 | 14.6 | 22 | 1.7 | 29 | 9 | 1.5 | 198.4 | 0.5 | 0.21 | 0.207 | 0 | 0.7 | 1600 | 1600
PDS | Shimsha river near Halagur | 2016-2017 | SUMMER | 2 | 7.8 | 2097 | 1561 | 35 | 0.07 | 1.9 | 0.015 | 9 | 16.75 | 2.25 | 220 | 180 | 42 | 18.25 | 27 | 2.5 | 46.5 | 10.5 | 0 | 268.4 | 0.55 | 0.175 | 0.1685 | 0.8 | 0.9 | 1600 | 953
PDS | Shimsha river near Halagur | 2017-2018 | MONSOON | 1 | 8.7 | 883 | 546 | 20 | 0.06 | 0.86 | 0.05 | 10 | 15.6 | 2 | 220 | 340 | 64 | 43.7 | 64 | 0.9 | 109 | 7 | 36 | 195.2 | 0.5 | 0.2 | 0 | 0 | 1.5 | 1600 | 300
PDS | Shimsha river near Halagur | 2018-2019 | MONSOON | 1 | 8.2 | 549 | 318 | 4 | 1 | 3.1 | 0.08 | 6.8 | 12.1 | 2.2 | 245 | 198 | 46 | 19.9 | 46 | 4.3 | 37 | 24 | 3.6 | 241.1 | 0.4 | 0 | 0.007 | 0.1 | 1.4 | 900 | 900
PDS | Shimsha river near Halagur | 2019-2020 | MONSOON | 1 | 8.1 | 455 | 264 | 5 | 0.9 | 2.2 | 0.05 | 8 | 20 | 3 | 218 | 155 | 44 | 10.9 | 29 | 1.9 | 32 | 21 | 2.3 | 215.7 | 0.4 | 0.13 | 0.4 | 0.5 | 1 | 1600 | 1600
PDS | Shimsha river near Halagur | 2020-2021 | MONSOON | 1 | 7.81 | 243 | 142 | 8 | 0.6 | 2 | 0.04 | 5 | 2 | 8 | 107 | 98 | 20 | 11.52 | 11.8 | 0.6 | 20.433 | 8 | 0.64 | 106.06 | 0.5 | 0.1 | 0.18 | 0 | 0.5 | 9999 | 9999
PDS | Shimsha river near Halagur | 2020-2021 | SUMMER | 1 | 7.7 | 585 | 339 | 6 | 1.13 | 1.94 | 0.03 | 5.5 | 8 | 2 | 242 | 196 | 40 | 23.3 | 47 | 1.6 | 47 | 27 | 1.2 | 240.7 | 0.3 | 0.1 | 0.62 | 0.1 | 1.4 | 1600 | 1600
PDS | Shimsha river near Halagur | 2021-2022 | WINTER | 1 | 7.6 | 533 | 290 | 9 | 0.58 | 1.43 | 0.06 | 7.5 | 12 | 2 | 208 | 175 | 44 | 15.7 | 44 | 4.4 | 42 | 16 | 0.7 | 207.2 | 0.3 | 0.1 | 0.16 | 0 | 1.4 | 1600 | 1600
PDS | Suvarnavathi river near Kollegala | 2011-2012 | SUMMER | 1 | 7.7 | 840 | 555 | 31 | 0.07 | 2.84 | 0.01 | 4 | 9.7 | 3 | 305 | 260 | 48.8 | 33.5 | 58 | 2.8 | 80 | 45 | 0 | 186.1 | 0.3 | 0.2 | 0 | 0 | 1.6 | 16000 | 1100
PDS | Suvarnavathi river near Kollegala | 2012-2013 | WINTER | 1 | 8.5 | 983 | 600 | 20 | 0.07 | 1.8 | 0.06 | 5.6 | 13.5 | 2.2 | 216 | 180 | 39.2 | 19.9 | 35 | 1.8 | 49 | 37 | 33.6 | 97.6 | 0.3 | 0.2 | 0.13 | 0 | 1.1 | 5000 | 1600
PDS | Suvarnavathi river near Kollegala | 2013-2014 | MONSOON | 1 | 8.1 | 492 | 300 | 26 | 0.08 | 2.33 | 0.03 | 5.8 | 27 | 2.8 | 289 | 201 | 46.8 | 20.4 | 42 | 6.8 | 46 | 48 | 3.5 | 285.4 | 0.3 | 0.2 | 0.04 | 0.8 | 1.3 | 1600 | 350
PDS | Suvarnavathi river near Kollegala | 2014-2015 | MONSOON | 1 | 8.2 | 489 | 289 | 14 | 0.05 | 3.76 | 0.06 | 6 | 16.6 | 2 | 294 | 206 | 44.8 | 22.8 | 30 | 2.5 | 43 | 14 | 3.9 | 290 | 0.5 | 0.2 | 0.02 | 0.8 | 0.9 | 1600 | 1600
PDS | Suvarnavathi river near Kollegala | 2018-2019 | MONSOON | 1 | 8 | 245 | 142 | 7 | 0.67 | 1.3 | 0.09 | 7.5 | 8.1 | 1.5 | 132 | 90 | 20.8 | 9.3 | 29 | 2.8 | 13 | 5 | 1.2 | 130.7 | 0.6 | 0 | 0.01 | 0.4 | 1.3 | 1600 | 1600
PDS | Suvarnavathi river near Kollegala | 2019-2020 | MONSOON | 1 | 7.1 | 264 | 153 | 4 | 0.6 | 2.2 | 0.04 | 6 | 24 | 3 | 164 | 86 | 24 | 6.3 | 20 | 0.9 | 20 | 17 | 0 | 163.8 | 0.3 | 0.1 | 0.7 | 1 | 0.9 | 1600 | 1600
PDS | Suvarnavathi river near Kollegala | 2020-2021 | MONSOON | 1 | 7.8 | 540 | 294 | 10 | 1.1 | 2.52 | 0.05 | 5 | 28 | 4 | 213 | 172 | 44 | 15 | 50.4 | 0.3 | 47 | 18 | 1.3 | 212.1 | 0.4 | 0.1 | 0.28 | 0.1 | 1.7 | 9999 | 9999
PDS | Suvarnavathi river near Kollegala | 2021-2022 | WINTER | 1 | 7.8 | 733 | 396 | 10 | 1.12 | 2.62 | 0.1 | 5.1 | 24 | 3 | 270.4 | 237 | 51.2 | 26.4 | 61 | 3.8 | 56 | 26 | 1.8 | 268.6 | 0.4 | 0.1 | 0.16 | 0 | 1.7 | 1600 | 1600
PDS | Taraka river near Madapura | 2011-2012 | SUMMER | 1 | 7.6 | 536 | 345 | 8 | 0.07 | 2.49 | 0.03 | 6 | 11.4 | 1.4 | 209 | 214 | 32 | 32.6 | 29 | 1.8 | 41 | 18 | 0 | 208.2 | 0.5 | 0.31 | 0 | 0 | 0.9 | 9000 | 330
PDS | Taraka river near Madapura | 2012-2013 | SUMMER | 1 | 8.3 | 591 | 367 | 11 | 0.07 | 1.39 | 0.06 | 5.2 | 19.2 | 2.2 | 250 | 252 | 49.2 | 31.3 | 34 | 0.7 | 31 | 21 | 5 | 244.9 | 0.6 | 0.2 | 0.034 | 0 | 0.9 | 2400 | 900
PDS | Taraka river near Madapura | 2012-2013 | WINTER | 1 | 7.8 | 371 | 240 | 15 | 0.05 | 0.7 | 0.05 | 6.6 | 13.5 | 0.8 | 172 | 158 | 33.6 | 18 | 15 | 2.6 | 16 | 14 | 1.1 | 170.9 | 0.6 | 0.23 | 0.017 | 0 | 0.5 | 1700 | 500
PDS | Taraka river near Madapura | 2013-2014 | MONSOON | 1 | 8.1 | 378 | 283 | 8 | 0.06 | 1.3 | 0.01 | 6.6 | 5.2 | 0.6 | 262 | 205 | 42.8 | 23.8 | 20 | 8.1 | 26 | 3 | 3.4 | 258.6 | 0.4 | 0.22 | 0.044 | 0.3 | 0.6 | 1600 | 300
PDS | Taraka river near Madapura | 2013-2014 | SUMMER | 1 | 8.6 | 344 | 207 | 9 | 0.08 | 8.2 | 0.02 | 6 | 8.4 | 2.2 | 298 | 240 | 46.4 | 30.1 | 20 | 3.7 | 30 | 13 | 11.7 | 286 | 0.3 | 0.19 | 0.034 | 0.3 | 0.6 | 1600 | 300
PDS | Taraka river near Madapura | 2014-2015 | MONSOON | 1 | 7.6 | 388 | 244 | 28 | 0.08 | 3.44 | 0.02 | 6.5 | 18.7 | 2 | 254 | 218 | 44 | 26.2 | 14 | 2 | 22 | 12 | 0 | 253 | 0.3 | 0.19 | 0.091 | 0 | 0.4 | 1600 | 1600
PDS | Taraka river near Madapura | 2014-2015 | SUMMER | 1 | 7.8 | 319 | 210 | 12 | 0.06 | 4.58 | 0.02 | 6 | 7.3 | 0.9 | 50 | 180 | 33.6 | 23.3 | 10 | 1.4 | 15 | 8 | 0 | 49.7 | 0.3 | 0.1 | 0.028 | 0 | 0.3 | 1600 | 900
PDS | Taraka river near Madapura | 2015-2016 | MONSOON | 1 | 7.7 | 365 | 236 | 12 | 0.05 | 3.08 | 0.01 | 6.9 | 16.6 | 1.9 | 180 | 198 | 39.2 | 24.3 | 18 | 5.6 | 25 | 6 | 0 | 179.2 | 0.3 | 0.12 | 0.014 | 0 | 0.6 | 280 | 220
PDS | Taraka river near Madapura | 2016-2017 | MONSOON | 1 | 8 | 221 | 145 | 12 | 0.06 | 2.2 | 0.03 | 7 | 12.5 | 1.5 | 210 | 210 | 48 | 21.9 | 21 | 3.7 | 29 | 34 | 2.1 | 207.8 | 0.4 | 0.17 | 0.165 | 0 | 0.6 | 1600 | 1600
PDS | Taraka river near Madapura | 2016-2017 | SUMMER | 2 | 7.95 | 1281.5 | 833 | 21.5 | 0.065 | 5.18 | 0.115 | 7.25 | 19.75 | 2.25 | 140 | 155 | 40 | 13.35 | 12.5 | 1.2 | 21.5 | 12.5 | 0 | 170.8 | 0.6 | 0.105 | 0.151 | 0 | 0.5 | 1600 | 160
PDS | Taraka river near Madapura | 2017-2018 | MONSOON | 1 | 8.8 | 476 | 314 | 8 | 0.06 | 0.86 | 0.05 | 5 | 8.3 | 1 | 180 | 220 | 52 | 21.9 | 20 | 1 | 34 | 6 | 48 | 122 | 0.5 | 0.18 | 0 | 0 | 0.6 | 1600 | 300
PDS | Taraka river near Madapura | 2018-2019 | MONSOON | 1 | 8.6 | 448 | 260 | 22 | 1 | 4 | 0.09 | 6.1 | 20.2 | 4 | 266 | 206 | 40 | 25.7 | 8 | 2 | 28 | 12 | 9.6 | 256.6 | 0.6 | 0 | 0.055 | 0.4 | 0.2 | 1600 | 1600
PDS | Taraka river near Madapura | 2018-2019 | SUMMER | 1 | 7.8 | 435 | 252 | 10 | 1.1 | 1.66 | 0.08 | 7 | 21.8 | 2 | 176 | 156 | 40 | 13.7 | 25 | 7.6 | 34 | 13 | 0 | 175.4 | 0.6 | 0.29 | 0.8 | 0 | 0.9 | 1600 | 1600
PDS | Taraka river near Madapura | 2019-2020 | MONSOON | 1 | 7.6 | 447 | 258 | 4 | 1.2 | 2.3 | 0.08 | 7 | 8 | 1 | 214 | 172 | 40 | 17.5 | 25 | 2 | 24 | 25 | 0 | 213.2 | 0.6 | 0.1 | 0.5 | 0.1 | 0.8 | 1600 | 1600
PDS | Taraka river near Madapura | 2019-2020 | SUMMER | 1 | 8.5 | 521 | 302 | 5 | 1.13 | 2.7 | 0.02 | 5.5 | 16 | 3 | 240 | 196 | 40 | 23.3 | 31 | 3.9 | 38 | 21 | 7.1 | 232.8 | 0.2 | 0.1 | 0.36 | 0.1 | 1 | 1600 | 1600
PDS | Taraka river near Madapura | 2020-2021 | MONSOON | 1 | 7.95 | 382 | 229 | 6 | 0.6 | 0.57 | 0.03 | 6 | 8 | 2 | 182 | 167 | 32 | 20.8 | 20.6 | 0.7 | 26 | 11 | 1.5 | 180.8 | 0.3 | 0.1 | 1.28 | 0 | 0.7 | 9999 | 9999
PDS | Taraka river near Madapura | 2021-2022 | WINTER | 1 | 7.5 | 580 | 314 | 8 | 0.87 | 1.38 | 0.1 | 5.9 | 12 | 2 | 237.1 | 213 | 41.6 | 26.6 | 37 | 3.6 | 36 | 16 | 0.7 | 236.4 | 0.4 | 0.1 | 0.12 | 0 | 1.1 | 1600 | 1600
PDS | Yagachi river near Alur | 2011-2012 | SUMMER | 1 | 7.8 | 335 | 210 | 11 | 0.06 | 2.29 | 0.02 | 7.4 | 9.7 | 1.3 | 141 | 150 | 36.8 | 14.1 | 10 | 1.4 | 15 | 17 | 0 | 140.1 | 0.4 | 0.29 | 9999 | 0 | 0.4 | 9000 | 260
PDS | Yagachi river near Alur | 2012-2013 | SUMMER | 1 | 8 | 339 | 208 | 18 | 0.07 | 2.22 | 0.07 | 7 | 30 | 3.2 | 214 | 220 | 38.4 | 30.1 | 39 | 3.7 | 48 | 6 | 2 | 212 | 0.4 | 0.15 | 0.089 | 0 | 1.1 | 3000 | 1600
PDS | Yagachi river near Alur | 2012-2013 | WINTER | 1 | 8 | 301 | 190 | 6 | 0.08 | 1.2 | 0.04 | 7 | 22.8 | 1.6 | 110 | 120 | 29.6 | 11.2 | 19 | 1.6 | 36 | 11 | 1 | 108.9 | 0.3 | 0.19 | 0.085 | 0 | 0.7 | 3500 | 1400
PDS | Yagachi river near Alur | 2013-2014 | MONSOON | 1 | 8.2 | 181 | 130 | 5 | 0.08 | 0.62 | 0.08 | 7 | 12.5 | 1.5 | 107 | 97 | 28.8 | 6.1 | 16 | 5.2 | 22 | 7 | 1.5 | 105.5 | 0.2 | 0.22 | 0.084 | 0 | 0.7 | 300 | 33
PDS | Yagachi river near Alur | 2013-2014 | SUMMER | 1 | 8.2 | 479 | 287 | 10 | 0.08 | 0.68 | 0.02 | 9.8 | 23.9 | 4 | 218 | 202 | 32 | 29.6 | 15 | 2.9 | 23 | 24 | 3 | 214.9 | 0.4 | 0.18 | 0.072 | 0 | 0.5 | 1600 | 900
PDS | Yagachi river near Alur | 2014-2015 | MONSOON | 1 | 8.3 | 189 | 121 | 23 | 0.05 | 1.96 | 0.03 | 8.6 | 16.6 | 1.9 | 120 | 128 | 32.8 | 11.2 | 8 | 1 | 12 | 13 | 2.2 | 117.7 | 0.3 | 0.17 | 1.02 | 0 | 0.3 | 1600 | 350
PDS | Yagachi river near Alur | 2014-2015 | SUMMER | 1 | 7.9 | 260 | 139 | 10 | 0.08 | 5.86 | 0.02 | 7.6 | 31.2 | 3.5 | 72 | 76 | 16 | 8.7 | 10 | 2.6 | 18 | 11 | 0 | 71.4 | 0.3 | 0.17 | 0.028 | 0 | 0.5 | 280 | 30
PDS | Yagachi river near Alur | 2015-2016 | MONSOON | 1 | 7.8 | 252 | 152 | 8 | 0.05 | 1.52 | 0.04 | 7 | 22.9 | 2 | 120 | 140 | 37.6 | 11.2 | 11 | 1.2 | 20 | 12 | 0 | 119.2 | 0.3 | 0.11 | 0.034 | 0 | 0.4 | 350 | 220
PDS | Yagachi river near Alur | 2016-2017 | WINTER | 1 | 8.4 | 130 | 118 | 20 | 0.07 | 2.48 | 0.06 | 7.5 | 27 | 3.5 | 200 | 170 | 48 | 12.1 | 10 | 1.3 | 14 | 36 | 4.2 | 195.7 | 0.5 | 0.18 | 0.209 | 0 | 0.3 | 1600 | 110
PDS | Yagachi river near Alur | 2018-2019 | MONSOON | 1 | 9 | 207 | 120 | 8 | 1 | 1.79 | 0.05 | 7.8 | 8.1 | 1.9 | 75.6 | 77 | 20.4 | 6.4 | 8 | 4.1 | 22 | 7 | 6.5 | 68.6 | 0.4 | 0 | 0.009 | 0 | 0.4 | 900 | 900
PDS | Yagachi river near Alur | 2019-2020 | SUMMER | 1 | 8.1 | 269 | 156 | 4 | 0.85 | 1.52 | 0.02 | 6 | 16 | 3 | 101 | 98 | 24 | 9.2 | 13 | 1.3 | 28 | 11 | 1.2 | 99.7 | 0.3 | 0.1 | 0.16 | 0 | 0.6 | 1600 | 1600
PDS | Yagachi river near Alur | 2019-2020 | WINTER | 1 | 7.4 | 202 | 125 | 3 | 0.6 | 0.94 | 0.03 | 7 | 24 | 3 | 98 | 81 | 24 | 5.1 | 11 | 4.1 | 20 | 6 | 0 | 97.8 | 0.3 | 0.11 | 0.07 | 0 | 0.5 | 1600 | 1600
PDS | Yagachi river near Alur | 2020-2021 | MONSOON | 1 | 7.69 | 233 | 132 | 6 | 1.33 | 1.72 | 0.04 | 5 | 28 | 4 | 84 | 78.4 | 22.4 | 5.376 | 9.7 | 2 | 26 | 10 | 0.4 | 83.2 | 0.3 | 0.1 | 0.94 | 0 | 0.5 | 9999 | 9999
PDS | Yagachi river near Alur | 2021-2022 | WINTER | 1 | 7.7 | 295 | 176 | 8 | 0.87 | 1.09 | 0.06 | 7.4 | 16 | 3 | 120.6 | 113 | 24.8 | 12.3 | 17 | 3.8 | 30 | 8 | 0.6 | 120 | 0.4 | 0.1 | 0.04 | 0 | 0.7 | 1600 | 1600
NHP
NHP
NHP
NHP
NHP
NHP
NHP
NHP
NHP
NHP
NHP
NHP
NHP
NHP
NHP
NHP
NHP
NHP
NHP
NHP
NHP
NHP
NHP
NHP
NHP
NHP
NHP
NHP
NHP
NHP
NHP
NHP
NHP
NHP
NHP
NHP
NHP
NHP
NHP
NHP
NHP
NHP
NHP
NHP
NHP
NHP
NHP
NHP
NHP
NHP
NHP
NHP
NHP
NHP
NHP
NHP
NHP
NHP
NHP
NHP
NHP
NHP
NHP
NHP
NHP
NHP
NHP
NHP
NHP
NHP
NHP
NHP
NHP
NHP
NHP
NHP
NHP
NHP
NHP
NHP
NHP
NHP
PDS
PDS
PDS
PDS
PDS
PDS
PDS
PDS
PDS
PDS
PDS
PDS
PDS
PDS
PDS
PDS
PDS
PDS
PDS
PDS
PDS
PDS
PDS
PDS
PDS
PDS
PDS
PDS
PDS
PDS
PDS
PDS
PDS
PDS
PDS
PDS
PDS
PDS
PDS
PDS
PDS
PDS
PDS
PDS
PDS
PDS
PDS
PDS
PDS
PDS
PDS
PDS
PDS
PDS
PDS
PDS
PDS
PDS
PDS
PDS
PDS
PDS
PDS
PDS
PDS
PDS
PDS
PDS
PDS
PDS
PDS
PDS
PDS
PDS
PDS
PDS
PDS
PDS
PDS
PDS
PDS
PDS
PDS
PDS
PDS
PDS
PDS
PDS
PDS
PDS
PDS
PDS
PDS
PDS
PDS
PDS
PDS
PDS
PDS
PDS
PDS
PDS
PDS
PDS
PDS
PDS
PDS
PDS
PDS
PDS
PDS
PDS
PDS
PDS
PDS
PDS
PDS
PDS
PDS
PDS
PDS
PDS
PDS
PDS
PDS
PDS
PDS
PDS
PDS
PDS
PDS
PDS
PDS
PDS
PDS
PDS
PDS
PDS
PDS
PDS
PDS
PDS
PDS
PDS
PDS
PDS
PDS
PDS
PDS
PDS
PDS
PDS
PDS
PDS
PDS
PDS
PDS
PDS
PDS
PDS
PDS
PDS
PDS
PDS
PDS
PDS
PDS
PDS
PDS
PDS
PDS
PDS
PDS
PDS
PDS
PDS
PDS
PDS
PDS
PDS
PDS
PDS
PDS
PDS
PDS
PDS
PDS
PDS
PDS
PDS
PDS
PDS
PDS
PDS
PDS
PDS
PDS
PDS
PDS
PDS
PDS
PDS
PDS
PDS
PDS
PDS
PDS
PDS
PDS
PDS
PDS
PDS
PDS
PDS
PDS
PDS
PDS
PDS
PDS
PDS
PDS
PDS
PDS
PDS
PDS
PDS
PDS
PDS
PDS
PDS

## Loc_Avg_min_max_stddev
wq_sourcecode | location_name | title | no_of_obs | pH | Electrical.Conductivity.(EC) | Total.Dissolved.solids.(TDS) | Total.Suspended.solids.(TSS) | Nitrogen.Ammonia(NH3) | Nitrate(NO3) | Phosphorus(P) | DO | COD | BOD | Total.Alkalinity.as.CaCO3 | Total.Hardness.as.CaCO3 | Calcium(Ca) | Magnesium(Mg) | Sodium(Na) | Potassium(K) | Chloride(Cl) | Sulphate(SO4) | Carbonate(CO3) | Bicarbonate(HCO3) | RSC_meq | SAR | Fluoride(F) | Boron | Iron(Fe) | Total_coliform_MPN | Faecal_coliform_MPN
NHP | Arkavathy at Ramanagara: | Average | 15 | 7.94 | 569.1333 | 398.0667 | 18.3333 | 0.27067 | 1.8887 | 0.041333 | 6.7533 | 20.0133 | 2.7267 | 223.4667 | 198.2667 | 45.8933 | 20.2933 | 53.9333 | 4.5733 | 54.5333 | 24.8667 | 4.3533 | 198.9333 | 0.23333 | 1.7 | 0.76667 | 0.14667 | 0.088 | 9999 | 9999
NHP | Bhadra at Balehonnur | Average | 81 | 7.6432 | 149.1358 | 100.2963 | 17.8025 | 0.19259 | 1.3546 | 0.035926 | 7.4198 | 135.2914 | 1.8432 | 48.0123 | 47.9383 | 10.4099 | 5.3284 | 8.7531 | 2.3852 | 13.0247 | 8.8148 | 1.0568 | 46.7914 | 0.071605 | 0.56296 | 0.33457 | 0.12222 | 0.1784 | 9999 | 9999
NHP | Bhadra at By-Pass: | Average | 85 | 7.7706 | 194.9529 | 125.6118 | 21.0235 | 0.20153 | 1.6571 | 0.036471 | 6.7529 | 16.5953 | 2.2894 | 68.2588 | 70.7176 | 16.7024 | 7.0282 | 11.4824 | 3.0894 | 16.3647 | 13.3647 | 1.2988 | 67.3812 | 0.031765 | 0.61176 | 0.34353 | 0.13882 | 0.16941 | 9999 | 9999
NHP | Bhadra at Town Bridge: | Average | 85 | 7.6965 | 234.6353 | 152.9412 | 24.6706 | 0.32494 | 2.5324 | 0.047176 | 6.3035 | 19.9388 | 2.5165 | 73.1882 | 78 | 19.76 | 6.9412 | 18.3765 | 3.7835 | 26.0941 | 14 | 1.1235 | 71.8035 | 0.030588 | 0.90118 | 0.36118 | 0.14824 | 1.3416 | 9999 | 9999
NHP | Cauvery at Bannur | Average | 87 | 8.2563 | 327.8161 | 202.2299 | 129.3966 | 0.24793 | 1.5668 | 0.043103 | 7.3149 | 15.2954 | 1.7678 | 150.2299 | 150.7241 | 34.4322 | 15.6931 | 17.0782 | 2.5782 | 21.1034 | 11.6552 | 4.9276 | 144.7207 | 0.029885 | 115.5345 | 0.37816 | 0.12989 | 0.077816 | 9999 | 9999
NHP | Cauvery at KRS: | Average | 143 | 8.1825 | 242.8741 | 150.4126 | 82.6993 | 0.19741 | 0.97545 | 0.031958 | 77.079 | 13.4643 | 1.7014 | 108.5608 | 104.6713 | 23.0601 | 11.4154 | 12.9741 | 3.2154 | 14.1399 | 6.9301 | 9999 | 105.7573 | 0.04965 | 0.55524 | 0.34615 | 0.098601 | 0.058601 | 9999 | 9999
NHP | Hemavathy at Sakaleshpura | Average | 81 | 7.6025 | 163.6914 | 102.6543 | 20.7407 | 0.23444 | 1.6541 | 0.048025 | 7.5185 | 12.7136 | 1.8864 | 46.5556 | 49.4321 | 10.9778 | 5.3383 | 8.9877 | 2.542 | 14.9012 | 7.7901 | 0.91605 | 46.2407 | 0.02963 | 0.57407 | 0.35432 | 0.14198 | 0.23864 | 9999 | 9999
NHP | Kabini at Dam Site: | Average | 88 | 7.8455 | 163.1705 | 103.3182 | 14.8182 | 0.16057 | 1.6653 | 0.063409 | 7.6239 | 13.6625 | 1.6534 | 55.0114 | 54.8409 | 12.4807 | 5.8545 | 12.4841 | 2.6182 | 17.0909 | 6.7273 | 1.2386 | 52.9284 | 0.061364 | 114.3114 | 0.33409 | 0.15227 | 0.059659 | 9999 | 9999
NHP | Netravthy at Uppinangadi: | Average | 50 | 7.69 | 108.4 | 69.92 | 22.06 | 0.1706 | 0.8566 | 0.0282 | 7.71 | 11.212 | 1.62 | 42.02 | 30.62 | 7.36 | 2.962 | 8.862 | 2.83 | 9.76 | 8.44 | 1.102 | 39.998 | 0.172 | 0.74 | 0.314 | 0.086 | 2.0802 | 9999 | 9999
NHP | Shimsha at Marconahally | Average | 56 | 8.275 | 366.875 | 229.75 | 15.9107 | 0.25625 | 1.4184 | 0.046429 | 7.2714 | 19.7946 | 2.2089 | 136.6071 | 126.9464 | 28.5982 | 13.4714 | 30.7536 | 3.4732 | 38.1071 | 13.1786 | 4.8625 | 129.9714 | 0.10893 | 1.2071 | 0.38036 | 0.16786 | 0.088929 | 9999 | 9999
PDS | Cauvery river near K.R.Nagara | Average | 18 | 8.0111 | 451.1111 | 298.0556 | 12.0556 | 0.28833 | 2.3544 | 0.039444 | 7.4111 | 16.8167 | 2.1111 | 133.8667 | 131.3256 | 29.7333 | 13.827 | 14.0778 | 2.9167 | 23.25 | 13.3333 | 2.2167 | 139.0167 | 0.42778 | 0.15889 | 0.11789 | 0.083333 | 0.55556 | 2256.6111 | 1392.1667
PDS | Cauvery river near Kushalnagar | Average | 18 | 7.6722 | 200.8333 | 125.7778 | 10.3889 | 0.23333 | 2.0567 | 0.037778 | 7.1833 | 13.6667 | 1.8667 | 57.8889 | 59.9722 | 13.9111 | 6.12 | 7.3722 | 1.5444 | 13.8333 | 9.3333 | 1.1861 | 57.6833 | 0.39444 | 0.15 | 0.17711 | 0 | 0.42778 | 2913.8333 | 1325.6667
PDS | Chiklihole river near Kushalnagar | Average | 18 | 7.6689 | 229.1667 | 140.1667 | 11.6667 | 0.26611 | 2.385 | 0.036111 | 6.9389 | 18.2833 | 2.4278 | 68.9028 | 72.7222 | 15.8 | 8.0629 | 10.2167 | 1.8333 | 18.1111 | 9.2778 | 0.85389 | 69.0211 | 0.37222 | 0.16667 | 0.14006 | 0.022222 | 0.52778 | 1819.5556 | 1368.4444
PDS | Harangi river near Kudige | Average | 18 | 7.8833 | 305.1667 | 195.4444 | 13.6667 | 0.21111 | 1.6567 | 0.039444 | 7.25 | 17.4444 | 2.3056 | 89.0667 | 104.1111 | 26.8889 | 8.9556 | 13.3056 | 4.1111 | 19.7561 | 6.7778 | 1.4389 | 91.8778 | 0.39444 | 0.15222 | 0.13094 | 0.055556 | 0.55556 | 2388.8333 | 1503.8333
PDS | Kabini river near H.D.kote | Average | 18 | 7.8022 | 184.3333 | 122.8333 | 11.7778 | 0.23556 | 1.6767 | 0.033889 | 7.3222 | 15.4222 | 1.9944 | 65.0667 | 70.4444 | 15.5111 | 7.6889 | 8.1444 | 1.3833 | 14.8333 | 6.7778 | 1.2889 | 65.0389 | 0.40556 | 0.15389 | 0.1885 | 0.022222 | 0.45556 | 2038.8333 | 1218.8333
PDS | Kabini river near Suttur | Average | 18 | 7.995 | 423.0556 | 281 | 15 | 0.29333 | 5.0628 | 0.056111 | 7.3111 | 14.3333 | 2.1222 | 136.1667 | 135.8889 | 29.2 | 15.2844 | 18.6 | 2.1111 | 26 | 13 | 558.1556 | 679.8444 | 0.4 | 0.16556 | 0.12417 | 0.066667 | 0.7 | 2127.7222 | 1575.5
PDS | Lakshmanathirtha river near Bilikere | Average | 18 | 8.0222 | 365.0556 | 223.7222 | 10.2778 | 0.34944 | 2.0033 | 0.042278 | 6.9556 | 16.4056 | 2.1 | 135.5111 | 138.2111 | 31.5111 | 14.4183 | 16.0444 | 2.3056 | 23.2783 | 11.3333 | 3.3647 | 134.1 | 0.39444 | 0.15722 | 0.13378 | 0.027778 | 0.60556 | 2236.0556 | 1308.2778
PDS | Lakshmanathirtha river near Hanagodu | Average | 13 | 7.8538 | 364 | 255.3846 | 15.7692 | 0.31154 | 1.7 | 0.039231 | 7.1538 | 17.2615 | 2.2923 | 105.8077 | 107.9231 | 24.5538 | 11.3154 | 12.5769 | 2.9077 | 24 | 13.2308 | 0.65385 | 108.9692 | 0.36154 | 0.14231 | 0.25262 | 0.019231 | 0.50769 | 3129.1538 | 1939.1538
PDS | Lokapavani river near Sreenivasa Agrahara | Average | 17 | 7.9994 | 455.1176 | 296.5294 | 12.8824 | 0.35941 | 1.8259 | 0.038824 | 7.9588 | 15.5765 | 2.0059 | 156.9529 | 159.0588 | 37.6235 | 15.7647 | 14.1647 | 2.2235 | 22.4235 | 13.5882 | 1178.3212 | 159.5647 | 0.37059 | 0.16118 | 0.16853 | 0.082353 | 0.48235 | 3251.1176 | 1506.4118
PDS | Nugu river near Chikkanandi | Average | 17 | 7.9618 | 408.7647 | 254.7647 | 10.4706 | 0.33118 | 1.8506 | 0.034118 | 6.5941 | 14.7294 | 1.8588 | 156.3765 | 163.6471 | 35.6941 | 18.0653 | 12.8 | 2.4824 | 20.4118 | 11.9412 | 4.5859 | 153.3706 | 0.41765 | 0.14647 | 0.27624 | 0.017647 | 0.44118 | 2164.6471 | 1652.8824
PDS | Shimsha river near Halagur | Average | 17 | 8.2124 | 702.3529 | 462.4706 | 16.7647 | 0.30176 | 1.9906 | 0.048235 | 7.7824 | 12.1647 | 2.1294 | 213.7647 | 196.6471 | 40.7059 | 22.9659 | 34.4588 | 5.8 | 44.3784 | 26 | 6.3376 | 213.6271 | 0.42353 | 0.17412 | 0.13288 | 0.20588 | 1.0529 | 2082.8824 | 1634.8235
PDS | Suvarnavathi river near Kollegala | Average | 8 | 7.9 | 573.25 | 341.125 | 15.25 | 0.47 | 2.4212 | 0.055 | 5.625 | 18.8625 | 2.6875 | 235.425 | 179 | 39.95 | 19.2 | 40.675 | 2.7125 | 44.25 | 26.25 | 5.6625 | 204.2875 | 0.3875 | 0.1375 | 0.1675 | 0.3875 | 1.3125 | 4874.875 | 2431.125
PDS | Taraka river near Madapura | Average | 18 | 8.0083 | 520.2778 | 326.2222 | 12.2778 | 0.37056 | 2.845 | 0.051667 | 6.3222 | 13.7 | 1.8333 | 203.3389 | 195.2778 | 40.8 | 22.65 | 20.7 | 2.9333 | 27.6667 | 14.3333 | 5.0111 | 200.95 | 0.45 | 0.15611 | 0.21356 | 0.066667 | 0.65 | 2454.3889 | 1403.8333
PDS | Yagachi river near Alur | Average | 14 | 8.035 | 262.2857 | 161.7143 | 10 | 0.37643 | 1.8493 | 0.041429 | 7.2929 | 20.6214 | 2.6714 | 127.2286 | 125.0286 | 29.6857 | 12.334 | 14.05 | 2.5857 | 23.8571 | 12.7857 | 1.6143 | 125.3357 | 0.34286 | 0.14786 | 714.4171 | 0 | 0.54286 | 2637.7857 | 1471.5714
NHP | Arkavathy at Ramanagara: | Maximum | 15 | 8.5 | 966 | 781 | 65 | 2.63 | 5.34 | 0.12 | 10.8 | 46.1 | 6.9 | 292 | 360 | 96.8 | 33 | 128 | 14.6 | 124 | 105 | 36 | 270.8 | 1.2 | 4.3 | 1.7 | 0.3 | 0.14 | 9999 | 9999
NHP | Bhadra at Balehonnur | Maximum | 81 | 10.2 | 742 | 472 | 56 | 1.3 | 7.58 | 0.13 | 10.7 | 9999 | 6 | 280 | 170 | 40 | 19.4 | 40 | 15 | 68 | 43 | 22.5 | 257.5 | 3.8 | 2.9 | 0.8 | 0.3 | 5 | 9999 | 9999
NHP | Bhadra at By-Pass: | Maximum | 85 | 9 | 702 | 480 | 131 | 1.48 | 5.46 | 0.12 | 10.6 | 61.5 | 5.8 | 120 | 180 | 36 | 21.9 | 27 | 35.5 | 49 | 70 | 12 | 134.2 | 0.5 | 2.5 | 1 | 0.3 | 3.9 | 9999 | 9999
NHP | Bhadra at Town Bridge: | Maximum | 85 | 9.3 | 749 | 460 | 140 | 3.44 | 7.24 | 0.2 | 11.5 | 57.5 | 8.7 | 130 | 190 | 36 | 29.2 | 71 | 39.5 | 86 | 53 | 18.1 | 158.6 | 0.6 | 2.9 | 1.3 | 0.6 | 99 | 9999 | 9999
NHP | Cauvery at Bannur | Maximum | 87 | 10.4 | 885 | 506 | 9999 | 1.8 | 14.24 | 0.3 | 13.9 | 44 | 8.9 | 370 | 380 | 72 | 48.6 | 39 | 13.7 | 61 | 82 | 46.8 | 278 | 0.9 | 9999 | 1.3 | 0.4 | 0.8 | 9999 | 9999
NHP | Cauvery at KRS: | Maximum | 143 | 10.3 | 637 | 430 | 9999 | 1.26 | 10.08 | 0.19 | 9999 | 48 | 9.2 | 240 | 370 | 48 | 72.9 | 40 | 38.8 | 46 | 40 | 9999 | 228.2 | 0.8 | 1.6 | 1.8 | 0.5 | 0.31 | 9999 | 9999
NHP | Hemavathy at Sakaleshpura | Maximum | 81 | 10.2 | 870 | 487 | 139 | 1.2 | 8.42 | 0.98 | 12.2 | 48 | 4.5 | 140 | 130 | 40 | 12.1 | 25 | 15.5 | 48 | 29 | 8.4 | 132 | 0.5 | 1.7 | 1.4 | 1.7 | 5.7 | 9999 | 9999
NHP | Kabini at Dam Site: | Maximum | 88 | 9.8 | 680 | 436 | 74 | 1 | 17.2 | 1.26 | 13.6 | 56.6 | 4.2 | 162 | 228 | 40 | 32.6 | 100 | 14.4 | 138 | 28 | 21.2 | 154.5 | 1.1 | 9999 | 0.9 | 0.8 | 0.3 | 9999 | 9999
NHP | Netravthy at Uppinangadi: | Maximum | 50 | 9.4 | 526 | 324 | 186 | 1.1 | 5.02 | 0.11 | 11.5 | 44 | 5.3 | 330 | 60 | 16 | 7.3 | 27 | 15.5 | 26 | 148 | 9.1 | 326.9 | 4.5 | 3.1 | 0.9 | 0.3 | 99 | 9999 | 9999
NHP | Shimsha at Marconahally | Maximum | 56 | 9.1 | 840 | 480 | 139 | 1.6 | 3.97 | 0.22 | 12.4 | 64 | 7.2 | 270 | 308 | 88.8 | 31.6 | 96 | 17 | 141 | 77 | 36 | 266 | 1.2 | 4.6 | 0.8 | 0.7 | 0.54 | 9999 | 9999
PDS | Cauvery river near K.R.Nagara | Maximum | 18 | 10.1 | 1963 | 1570 | 32 | 0.85 | 9.3 | 0.07 | 9.5 | 36.4 | 4 | 260 | 270 | 64 | 31.6 | 26 | 8.1 | 38 | 28 | 24 | 317 | 0.7 | 0.23 | 0.36 | 0.8 | 1.2 | 9999 | 9999
PDS | Cauvery river near Kushalnagar | Maximum | 18 | 9.2 | 680 | 426 | 26 | 0.85 | 10.8 | 0.09 | 9 | 27 | 3.5 | 149 | 121 | 32.8 | 12.1 | 12 | 3.7 | 30 | 48 | 10.3 | 148.8 | 0.7 | 0.23 | 0.94 | 0 | 0.5 | 16000 | 9999
PDS | Chiklihole river near Kushalnagar | Maximum | 18 | 8.8 | 576 | 362 | 40 | 1.2 | 6.1 | 0.08 | 9.5 | 29 | 4 | 105 | 118 | 22.8 | 17 | 22 | 5.2 | 33 | 21 | 4.9 | 104.9 | 0.7 | 0.34 | 0.6 | 0.2 | 1.1 | 9999 | 9999
PDS | Harangi river near Kudige | Maximum | 18 | 9 | 1538 | 1037 | 35 | 0.67 | 3.68 | 0.13 | 8.5 | 31.2 | 3.5 | 212 | 300 | 80 | 24.3 | 54 | 40.2 | 81 | 16 | 12 | 232 | 0.7 | 0.22 | 0.68 | 0.6 | 1.7 | 9999 | 9999
PDS | Kabini river near H.D.kote | Maximum | 18 | 8.7 | 543 | 380 | 36 | 0.82 | 11.9 | 0.08 | 10.6 | 38.4 | 4 | 210 | 206 | 43.6 | 23.8 | 26 | 2.5 | 34 | 26 | 8.8 | 207.4 | 0.8 | 0.25 | 1 | 0.2 | 1.3 | 9999 | 9999
PDS | Kabini river near Suttur | Maximum | 18 | 9.4 | 1224 | 980 | 53 | 0.9 | 55.4 | 0.13 | 9.4 | 27 | 8 | 215 | 220 | 40 | 29.2 | 44 | 5.6 | 39 | 30 | 9999 | 9999 | 0.7 | 0.25 | 0.5 | 0.6 | 1.6 | 9999 | 9999
PDS | Lakshmanathirtha river near Bilikere | Maximum | 18 | 9.5 | 1125 | 740 | 20 | 1.2 | 6.2 | 0.11 | 9.5 | 29 | 4 | 256 | 216 | 48 | 29.6 | 28 | 8.1 | 34 | 24 | 24 | 251 | 0.9 | 0.25 | 0.38 | 0.3 | 1.3 | 9999 | 9999
PDS | Lakshmanathirtha river near Hanagodu | Maximum | 13 | 8.6 | 2106 | 1660 | 28 | 1.13 | 3.46 | 0.1 | 9 | 31.2 | 3.7 | 240 | 240 | 56 | 25.3 | 37 | 6.8 | 70 | 33 | 3.3 | 292.8 | 0.7 | 0.2 | 1.2 | 0.25 | 1 | 16000 | 9999
PDS | Lokapavani river near Sreenivasa Agrahara | Maximum | 17 | 8.8 | 1532 | 1226 | 28 | 1.1 | 3.28 | 0.1 | 10.7 | 31.2 | 4 | 245 | 248 | 56 | 26.7 | 29 | 7.4 | 39 | 25 | 9999 | 242.9 | 0.8 | 0.29 | 0.7 | 0.8 | 0.8 | 16000 | 9999
PDS | Nugu river near Chikkanandi | Maximum | 17 | 8.9 | 1854 | 1124 | 19 | 1 | 4.24 | 0.07 | 9 | 26.4 | 3 | 250 | 240 | 48 | 29.2 | 22 | 7 | 33 | 21 | 48 | 232.6 | 0.8 | 0.22 | 1.6 | 0.3 | 0.8 | 9999 | 9999
PDS | Shimsha river near Halagur | Maximum | 17 | 8.8 | 2264 | 1810 | 66 | 1.13 | 3.12 | 0.1 | 10.5 | 31.2 | 8 | 335 | 340 | 64 | 43.7 | 64 | 29 | 109 | 53 | 36 | 315.9 | 0.6 | 0.27 | 0.62 | 1.1 | 1.5 | 9999 | 9999
PDS | Suvarnavathi river near Kollegala | Maximum | 8 | 8.5 | 983 | 600 | 31 | 1.12 | 3.76 | 0.1 | 7.5 | 28 | 4 | 305 | 260 | 51.2 | 33.5 | 61 | 6.8 | 80 | 48 | 33.6 | 290 | 0.6 | 0.2 | 0.7 | 1 | 1.7 | 16000 | 9999
PDS | Taraka river near Madapura | Maximum | 18 | 8.8 | 1561 | 1064 | 31 | 1.2 | 8.2 | 0.22 | 8.5 | 21.8 | 4 | 298 | 252 | 52 | 32.6 | 37 | 8.1 | 41 | 34 | 48 | 286 | 0.7 | 0.31 | 1.28 | 0.4 | 1.1 | 9999 | 9999
PDS | Yagachi river near Alur | Maximum | 14 | 9 | 479 | 287 | 23 | 1.33 | 5.86 | 0.08 | 9.8 | 31.2 | 4 | 218 | 220 | 48 | 30.1 | 39 | 5.2 | 48 | 36 | 6.5 | 214.9 | 0.5 | 0.29 | 9999 | 0 | 1.1 | 9999 | 9999
NHP | Arkavathy at Ramanagara: | Minimum | 15 | 7.1 | 395 | 220 | 3 | 0.05 | 0.12 | 0 | 4.2 | 2.3 | 0 | 134 | 132 | 30 | 12.1 | 30 | 1.9 | 26 | 2 | 0 | 93.9 | 0 | 1 | 0.3 | 0 | 0.04 | 9999 | 9999
NHP | Bhadra at Balehonnur | Minimum | 81 | 6.8 | 37 | 10 | 3 | 0 | 0.1 | 0.01 | 4.3 | 2 | 0.2 | 18 | 13 | 4 | 0.4 | 1 | 0.1 | 3 | 1 | 0 | 17.6 | 0 | 0 | 0.1 | 0 | 0 | 9999 | 9999
NHP | Bhadra at By-Pass: | Minimum | 85 | 6.1 | 56 | 30 | 2 | 0 | 0.05 | 0 | 1.5 | 2 | 0.1 | 24 | 20 | 4.5 | 0.5 | 3 | 0.1 | 6 | 1 | 0 | 23.8 | 0 | 0 | 0.1 | 0 | 0 | 9999 | 9999
NHP | Bhadra at Town Bridge: | Minimum | 85 | 6.3 | 55 | 44 | 4 | 0 | 0.1 | 0 | 0.8 | 2.1 | 0.2 | 20 | 20 | 4 | 0.5 | 2 | 0.1 | 3 | 1 | 0 | 20 | 0 | 0 | 0.1 | 0 | 0 | 9999 | 9999
NHP | Cauvery at Bannur | Minimum | 87 | 7.3 | 50 | 35 | 1 | 0 | 0.1 | 0 | 2.9 | 4 | 0.2 | 61 | 44 | 14.4 | 1.1 | 1 | 0.1 | 9 | 1 | 0 | 40.6 | 0 | 0 | 0.1 | 0 | 0 | 9999 | 9999
NHP | Cauvery at KRS: | Minimum | 143 | 6.8 | 78 | 46 | 1 | 0 | 0.05 | 0 | 2.5 | 2 | 0.2 | 20 | 29 | 6.8 | 1.5 | 1 | 0.1 | 1 | 1 | 9999 | 24.4 | 0 | 0 | 0.1 | 0 | 0 | 9999 | 9999
NHP | Hemavathy at Sakaleshpura | Minimum | 81 | 6.2 | 40 | 20 | 1 | 0 | 0.05 | 0 | 3.5 | 1.8 | 0.2 | 16 | 19 | 3.2 | 1 | 1 | 0.1 | 3 | 1 | 0 | 15.9 | 0 | 0 | 0.1 | 0 | 0 | 9999 | 9999
NHP | Kabini at Dam Site: | Minimum | 88 | 6.5 | 46 | 26 | 1 | 0 | 0.05 | 0 | 5 | 2 | 0.3 | 22 | 18 | 4 | 1.5 | 2 | 0.1 | 2 | 1 | 0 | 5 | 0 | 0 | 0.1 | 0 | 0 | 9999 | 9999
NHP | Netravthy at Uppinangadi: | Minimum | 50 | 6.6 | 40 | 10 | 4 | 0 | 0.06 | 0 | 3.5 | 2 | 0.1 | 20 | 14 | 2.4 | 0.3 | 1 | 0.3 | 3 | 1 | 0 | 12.2 | 0 | 0 | 0.1 | 0 | 0 | 9999 | 9999
NHP | Shimsha at Marconahally | Minimum | 56 | 7 | 180 | 101 | 3 | 0 | 0.1 | 0 | 4.2 | 4 | 0.5 | 30 | 36 | 6.4 | 3.9 | 5 | 0.3 | 10 | 1 | 0 | 29.7 | 0 | 0.2 | 0.1 | 0 | 0 | 9999 | 9999
PDS | Cauvery river near K.R.Nagara | Minimum | 18 | 7.2 | 92 | 58 | 4 | 0.06 | 0.21 | 0.01 | 5.8 | 4 | 1 | 38 | 55 | 15.2 | 4.1 | 6.4 | 0.1 | 11 | 2 | 0 | 35.8 | 0.2 | 0 | 0 | 0 | 0.3 | 220 | 80
PDS | Cauvery river near Kushalnagar | Minimum | 18 | 7 | 41 | 26 | 5 | 0.05 | 0.43 | 0.02 | 5.5 | 4 | 0.5 | 25 | 24.5 | 5.2 | 1 | 4.7 | 0.7 | 7 | 1 | 0 | 24.7 | 0.2 | 0 | 0 | 0 | 0.3 | 170 | 23
PDS | Chiklihole river near Kushalnagar | Minimum | 18 | 6.7 | 57 | 38 | 2 | 0.06 | 0.43 | 0.01 | 4 | 4.2 | 0.5 | 24 | 37 | 6.4 | 1.9 | 6 | 0.2 | 9 | 2 | 0 | 23.9 | 0 | 0 | 0 | 0 | 0.3 | 33 | 26
PDS | Harangi river near Kudige | Minimum | 18 | 6.8 | 57 | 37 | 3 | 0.05 | 0.53 | 0.02 | 4 | 4 | 1 | 34 | 30 | 8 | 1.2 | 3.5 | 0.6 | 7 | 2 | 0 | 33.7 | 0.2 | 0 | 0 | 0 | 0.2 | 1600 | 30
PDS | Kabini river near H.D.kote | Minimum | 18 | 7.3 | 60 | 46 | 3 | 0.05 | 0.43 | 0.01 | 5.9 | 4 | 0.9 | 29 | 24 | 6.4 | 1.2 | 4 | 0.1 | 7 | 2 | 0 | 29 | 0.2 | 0 | 0 | 0 | 0.2 | 900 | 30
PDS | Kabini river near Suttur | Minimum | 18 | 7.3 | 145 | 90 | 3 | 0.05 | 0.84 | 0.02 | 6 | 2 | 1 | 60 | 70 | 17.6 | 4.9 | 9 | 0.1 | 15 | 5 | 0 | 59.4 | 0.2 | 0 | 0 | 0 | 0.4 | 900 | 220
PDS | Lakshmanathirtha river near Bilikere | Minimum | 18 | 7.23 | 81 | 52 | 4 | 0.06 | 0.23 | 0.01 | 4 | 4 | 1 | 60 | 72 | 16 | 2.4 | 5 | 0.2 | 8 | 3 | 0 | 58.4 | 0.2 | 0 | 0 | 0 | 0.2 | 350 | 50
PDS | Lakshmanathirtha river near Hanagodu | Minimum | 13 | 7.2 | 65 | 40 | 4 | 0.05 | 0.23 | 0.02 | 6 | 4 | 1 | 43 | 30 | 8 | 1.8 | 3.5 | 1 | 9 | 4 | 0 | 42.5 | 0.1 | 0 | 0.029 | 0 | 0.3 | 280 | 140
PDS | Lokapavani river near Sreenivasa Agrahara | Minimum | 17 | 7.3 | 147 | 85 | 4 | 0.05 | 0.42 | 0.01 | 6 | 4 | 1 | 34 | 56 | 16 | 3.9 | 3 | 0.3 | 9 | 2 | 0 | 33.9 | 0.2 | 0 | 0 | 0 | 0.2 | 170 | 50
PDS | Nugu river near Chikkanandi | Minimum | 17 | 7.4 | 135 | 106 | 3 | 0.05 | 0.46 | 0.01 | 5.8 | 5.2 | 0.5 | 44 | 48 | 12 | 4.4 | 6 | 0.1 | 9 | 5 | 0 | 43.9 | 0.3 | 0 | 0 | 0 | 0.2 | 900 | 350
PDS | Shimsha river near Halagur | Minimum | 17 | 7.6 | 238 | 142 | 4 | 0.06 | 0.86 | 0.01 | 5 | 2 | 0.6 | 82 | 98 | 16 | 10.9 | 11.8 | 0.6 | 20.433 | 4 | 0 | 79.7 | 0.3 | 0 | 0 | 0 | 0.5 | 70 | 17
PDS | Suvarnavathi river near Kollegala | Minimum | 8 | 7.1 | 245 | 142 | 4 | 0.05 | 1.3 | 0.01 | 4 | 8.1 | 1.5 | 132 | 86 | 20.8 | 6.3 | 20 | 0.3 | 13 | 5 | 0 | 97.6 | 0.3 | 0 | 0 | 0 | 0.9 | 1600 | 350
PDS | Taraka river near Madapura | Minimum | 18 | 7.5 | 221 | 145 | 4 | 0.05 | 0.57 | 0.01 | 5 | 5.2 | 0.6 | 50 | 100 | 28 | 7.3 | 8 | 0.7 | 14 | 3 | 0 | 49.7 | 0.2 | 0 | 0 | 0 | 0.2 | 280 | 80
PDS | Yagachi river near Alur | Minimum | 14 | 7.4 | 130 | 118 | 3 | 0.05 | 0.62 | 0.02 | 5 | 8.1 | 1.3 | 72 | 76 | 16 | 5.1 | 8 | 1 | 12 | 6 | 0 | 68.6 | 0.2 | 0 | 0.009 | 0 | 0.3 | 280 | 30
NHP | Arkavathy at Ramanagara: | Standard Deviation | 15 | 0.47721 | 141.2973 | 134.7553 | 16.1107 | 0.63384 | 1.1594 | 0.030521 | 2.0232 | 12.9367 | 1.8423 | 38.8722 | 66.8286 | 19.3447 | 5.9159 | 22.7932 | 3.5403 | 26.9317 | 29.615 | 8.785 | 45.2281 | 0.35528 | 0.77974 | 0.36454 | 0.10873 | 0.029257 | 0 | 0
NHP | Bhadra at Balehonnur | Standard Deviation | 81 | 0.51614 | 145.0462 | 88.2704 | 11.6993 | 0.23948 | 1.2131 | 0.026189 | 1.2416 | 1102.818 | 1.1322 | 36.218 | 27.7156 | 6.8199 | 3.3158 | 7.0894 | 2.8348 | 11.5971 | 7.2523 | 3.1012 | 34.2003 | 0.422 | 0.44954 | 0.16567 | 0.095581 | 0.66482 | 0 | 0
NHP | Bhadra at By-Pass: | Standard Deviation | 85 | 0.50894 | 125.9438 | 81.2863 | 18.2847 | 0.30843 | 1.1584 | 0.027979 | 1.4825 | 11.2747 | 1.2983 | 20.2038 | 24.0072 | 6.38 | 3.3042 | 5.8322 | 4.8563 | 8.0189 | 10.8897 | 2.6784 | 22.1989 | 0.084313 | 0.36215 | 0.14262 | 0.085535 | 0.46621 | 0 | 0
NHP | Bhadra at Town Bridge: | Standard Deviation | 85 | 0.52814 | 129.8001 | 84.1274 | 20.3055 | 0.59211 | 1.8283 | 0.036738 | 1.9883 | 11.7128 | 1.6397 | 24.6498 | 26.4517 | 7.0644 | 3.6435 | 13.4916 | 5.4291 | 15.0479 | 9.9126 | 2.7068 | 26.0082 | 0.099438 | 0.60943 | 0.16528 | 0.10473 | 10.6634 | 0 | 0
NHP | Cauvery at Bannur | Standard Deviation | 87 | 0.50871 | 115.1169 | 74.3414 | 1064.3118 | 0.38028 | 1.7294 | 0.035276 | 1.4913 | 9.0798 | 1.1896 | 45.7762 | 43.9482 | 9.7843 | 6.9534 | 7.3991 | 2.4106 | 8.1917 | 10.164 | 7.6272 | 41.28 | 0.11756 | 1065.7615 | 0.17579 | 0.10407 | 0.10023 | 0 | 0
NHP | Cauvery at KRS: | Standard Deviation | 143 | 0.44191 | 95.382 | 63.9645 | 832.3059 | 0.26552 | 1.143 | 0.030273 | 832.6304 | 8.5354 | 1.1967 | 38.0553 | 39.8485 | 7.6428 | 6.8433 | 6.366 | 4.4978 | 6.273 | 6.0403 | 0 | 36.5174 | 0.12396 | 0.25684 | 0.22118 | 0.10966 | 0.055452 | 0 | 0
NHP | Hemavathy at Sakaleshpura | Standard Deviation | 81 | 0.58584 | 161.1295 | 98.7399 | 22.5513 | 0.30155 | 1.672 | 0.10926 | 1.3227 | 7.9466 | 0.89619 | 22.6465 | 25.5299 | 7.6836 | 2.5375 | 4.7101 | 3.0118 | 10.3382 | 6.4189 | 2.0104 | 22.4508 | 0.086701 | 0.31142 | 0.24193 | 0.19992 | 0.72854 | 0 | 0
NHP | Kabini at Dam Site: | Standard Deviation | 88 | 0.54081 | 139.862 | 87.0302 | 12.8501 | 0.2229 | 2.3202 | 0.16084 | 1.4032 | 9.9623 | 0.8651 | 28.0395 | 30.5959 | 6.8834 | 4.5571 | 15.0121 | 2.8288 | 20.2331 | 6.4645 | 2.9273 | 28.8981 | 0.19332 | 1059.75 | 0.17574 | 0.14769 | 0.055768 | 0 | 0
NHP | Netravthy at Uppinangadi: | Standard Deviation | 50 | 0.58489 | 104.1641 | 68.3701 | 40.242 | 0.2101 | 0.89426 | 0.022511 | 1.2822 | 8.3651 | 1.0978 | 43.2187 | 10.6975 | 3.1476 | 1.5821 | 5.9246 | 3.7864 | 5.335 | 20.3707 | 2.2187 | 42.8161 | 0.63531 | 0.61806 | 0.198 | 0.102 | 13.8463 | 0 | 0
NHP | Shimsha at Marconahally | Standard Deviation | 56 | 0.42479 | 124.4067 | 87.7481 | 18.8975 | 0.33653 | 0.9529 | 0.04278 | 1.3116 | 13.2269 | 1.3751 | 37.0905 | 36.5667 | 10.2021 | 4.9105 | 17.195 | 2.9638 | 20.3142 | 14.1977 | 6.852 | 35.1318 | 0.23473 | 0.71909 | 0.14811 | 0.14156 | 0.09422 | 0 | 0
PDS | Cauvery river near K.R.Nagara | Standard Deviation | 18 | 0.67978 | 446.4535 | 350.9317 | 7.8278 | 0.31167 | 2.4291 | 0.018096 | 1.0082 | 9.7918 | 1.0187 | 64.1989 | 57.5032 | 11.32 | 8.0167 | 4.9253 | 2.2001 | 7.8709 | 6.6165 | 5.4024 | 76.8702 | 0.14066 | 0.067568 | 0.11344 | 0.22174 | 0.19783 | 2596.2271 | 2177.7243
PDS | Cauvery river near Kushalnagar | Standard Deviation | 18 | 0.52048 | 174.3818 | 106.2416 | 5.4481 | 0.26495 | 2.3644 | 0.021228 | 0.99233 | 7.2349 | 0.8124 | 31.2692 | 26.3957 | 7.4244 | 2.5822 | 2.1576 | 0.76538 | 6.4053 | 10.3118 | 3.0716 | 30.9942 | 0.13112 | 0.062183 | 0.24366 | 0 | 0.086958 | 3925.3779 | 2254.1428
PDS | Chiklihole river near Kushalnagar | Standard Deviation | 18 | 0.5279 | 152.0176 | 94.3676 | 9.0676 | 0.35357 | 1.2541 | 0.022642 | 1.5174 | 7.7084 | 0.9097 | 23.5176 | 20.6069 | 4.364 | 4.0759 | 3.8856 | 1.2517 | 6.0082 | 5.6155 | 1.7073 | 23.3315 | 0.16264 | 0.068799 | 0.16083 | 0.062854 | 0.17258 | 2058.6296 | 2202.8149
PDS | Harangi river near Kudige | Standard Deviation | 18 | 0.51988 | 351.939 | 233.8827 | 9.4045 | 0.21651 | 0.93395 | 0.026135 | 1.0194 | 7.8434 | 0.68676 | 56.6814 | 72.3279 | 20.2252 | 6.4169 | 12.2238 | 8.8097 | 16.9301 | 3.4409 | 2.9067 | 63.4651 | 0.13112 | 0.062053 | 0.16537 | 0.14614 | 0.40855 | 2034.4608 | 2155.8504
PDS | Kabini river near H.D.kote | Standard Deviation | 18 | 0.36282 | 149.0306 | 103.6839 | 7.976 | 0.26389 | 2.5505 | 0.017682 | 1.1153 | 8.094 | 0.85406 | 39.8158 | 47.6751 | 9.6596 | 6.1896 | 4.6737 | 0.63879 | 6.1305 | 5.4115 | 2.6687 | 39.1326 | 0.14326 | 0.067094 | 0.30458 | 0.062854 | 0.22416 | 1969.5862 | 2202.8595
PDS | Kabini river near Suttur | Standard Deviation | 18 | 0.47759 | 302.8024 | 244.2772 | 12.7105 | 0.32216 | 12.2484 | 0.034503 | 0.96315 | 7.5054 | 1.5771 | 43.476 | 34.3897 | 6.0428 | 5.4277 | 8.1205 | 1.3312 | 7.8811 | 6.4205 | 2289.7556 | 2260.5677 | 0.12472 | 0.06103 | 0.13096 | 0.15986 | 0.27689 | 1941.0817 | 2135.2855
PDS | Lakshmanathirtha river near Bilikere | Standard Deviation | 18 | 0.6125 | 218.253 | 142.2724 | 4.7587 | 0.41441 | 1.4204 | 0.027353 | 1.3221 | 7.7099 | 0.97696 | 63.0054 | 46.6364 | 8.4164 | 8.2406 | 6.1412 | 1.9603 | 6.522 | 5.7735 | 6.6621 | 62.176 | 0.15446 | 0.065218 | 0.12234 | 0.073072 | 0.24146 | 2638.4813 | 2199.0916
PDS | Lakshmanathirtha river near Hanagodu | Standard Deviation | 13 | 0.46013 | 514.0235 | 410.3043 | 8.059 | 0.36034 | 0.95132 | 0.02495 | 1.0522 | 9.4356 | 1.0202 | 54.7552 | 56.3962 | 14.2587 | 6.8611 | 8.0667 | 1.6615 | 15.8163 | 10.169 | 1.0389 | 65.462 | 0.15461 | 0.053659 | 0.34641 | 0.066617 | 0.18589 | 4391.4914 | 2454.1389
PDS | Lokapavani river near Sreenivasa Agrahara | Standard Deviation | 17 | 0.43156 | 321.4932 | 257.6797 | 7.8432 | 0.38035 | 0.78229 | 0.026763 | 1.2424 | 7.7626 | 0.86533 | 65.1094 | 54.9379 | 12.6732 | 6.4429 | 7.0552 | 1.7801 | 7.972 | 6.6868 | 3220.8571 | 66.9139 | 0.14858 | 0.064797 | 0.18759 | 0.1917 | 0.179 | 4122.056 | 2217.9243
PDS | Nugu river near Chikkanandi | Standard Deviation | 17 | 0.43573 | 368.8713 | 221.4446 | 4.7788 | 0.37257 | 1.1389 | 0.016109 | 0.83769 | 5.377 | 0.57911 | 49.5294 | 42.8787 | 8.0018 | 7.5 | 4.6809 | 1.779 | 7.0799 | 4.7709 | 11.5623 | 50.5338 | 0.13388 | 0.056562 | 0.43599 | 0.070588 | 0.14576 | 2004.4532 | 2142.0257
PDS | Shimsha river near Halagur | Standard Deviation | 17 | 0.40362 | 532.7414 | 420.2112 | 16.4622 | 0.36874 | 0.58008 | 0.025949 | 1.4537 | 7.1767 | 1.6729 | 53.6848 | 46.8966 | 11.2551 | 8.8781 | 11.7305 | 8.5514 | 18.3254 | 14.9233 | 8.8988 | 55.2444 | 0.072998 | 0.069117 | 0.16296 | 0.35392 | 0.27465 | 2207.2037 | 2185.3767
PDS | Suvarnavathi river near Kollegala | Standard Deviation | 8 | 0.3873 | 245.6521 | 157.099 | 8.9268 | 0.43658 | 0.68166 | 0.027839 | 0.94439 | 7.3838 | 0.72013 | 60.2533 | 58.9046 | 10.6854 | 8.3162 | 13.7818 | 1.8671 | 19.4149 | 14.5581 | 10.6435 | 67.9065 | 0.10533 | 0.069597 | 0.22038 | 0.39509 | 0.30999 | 5045.6014 | 2890.2757
PDS | Taraka river near Madapura | Standard Deviation | 18 | 0.38451 | 298.9065 | 201.6649 | 7.271 | 0.44865 | 1.9829 | 0.049694 | 0.78426 | 5.2563 | 0.81854 | 58.5741 | 34.3557 | 6.8599 | 6.0125 | 8.04 | 2.1641 | 7.4386 | 7.3409 | 10.9959 | 57.2232 | 0.1424 | 0.083276 | 0.33124 | 0.12472 | 0.24552 | 2522.7405 | 2170.3537
PDS | Yagachi river near Alur | Standard Deviation | 14 | 0.37407 | 83.6185 | 46.5701 | 5.904 | 0.43659 | 1.2469 | 0.019219 | 1.0613 | 7.2111 | 0.90824 | 47.2344 | 44.9861 | 8.2617 | 7.6468 | 7.66 | 1.3282 | 9.1718 | 7.9389 | 1.8216 | 46.9106 | 0.072843 | 0.066459 | 2575.08 | 0 | 0.20253 | 2943.2746 | 2445.6269